## Civil - Abstract
CONSTRUCTION OF SURGICAL WARD ABOVE THE TRAUMA CARE UNIT/ OT BLOCK AT TALUK HEAD QUARTERS HOSPITAL, KOTTARAKKARA
Item No | Code- DSR 2013 | Description of Item | Quantity | Unit | Rate RS(in figures&words) | Amount
PART - A -Civil works
SUB HEAD - I DISMANTLING AND DEMOLISHING
1 | 15.3 | Demolishing R.C.C. work manually/ by mechanical means including stacking of steel bars and disposal of unserviceable material within 50 metres lead as per direction of Engineer - in- charge. | 8.6295 | CUM
2 | 15.5 | Extra for cutting reinforcement bars manually/ by mechanical means in R.C.C. or R.B. work (Paymentshall be made on the cross sectional area of R.C.C. or R.B. work) as per direction of Engineer- in -charge. | 6.4875 | SQM
3 | 15.7.4 | Demolishing brick work manually/ bymechanical means including stacking of serviceable material and disposal of unserviceable material within 50 metres lead as per direction of Engineer-in-charge. In cement mortar | 23.6214 | CUM
4 | 15.13.1 | Taking out doors, windows and clerestorywindow shutters (steel or wood) including stacking within 50 metres lead : Of area 3 sq. metres and below | 10 | Each
5 | 15.19 | Dismantling steel work manually/ by mechanical means in built up sections without dismembering and stacking within 50 metres lead as per direction of Engineer-in-charge. | 365.2584 | KG
6.a | 15.23.1 | Dismantling tile work in floors and roofs laid in cement mortar including stacking material within 50 metres lead. For thickness of tiles 10 mm to 25 mm | 4.2908 | SQM
6.b | LMR | Dismantling existing cement plastering work in terrace ncluding stacking material within 50 metres lead. | 583.3965 | SQM
7 | 15.28.1 | Dismantling roofing including ridges, hips, valleys and gutters etc., and stacking the material within 50 metres lead of : | 91.3146 | SQM
8 | LMR | Wooden door Bottom Frame cutting and fixing of side frame to wall | 2 | Job
9 | LMR | Removing and refixing of existing Interlock tiles | 54 | sqm
SUB HEAD - II EARTH WORK EXCAVATION
10 | 2.27 | Supplying and filling in plinth with river sand / Msand under floors including watering, ramming, consolidating and dressing complete. River sand/ M sand | 33 | cum
SUB HEAD - III - PLAIN CEMENT CONCRETE
11 | 4.1.8 | Providing and laying in position cement concrete of specified grade excluding the cost of centering and shuttering - All work up to plinth level : 1:4:8 (1 cement : 4 coarse sand : 8 graded stone aggregate 40 mm nominal size) | 15 | CUM
SUB HEAD - IV - REINFORCED CEMENT CONCRETE
DESIGN MIX CONCRETE
12 | 5.33 | Providing and laying in position machine batched and machine mixed design mix M-25 grade cement concrete for reinforced cement concrete work, using cement content as per approved design mix, including pumping of concrete to site of laying but excluding the cost of centering, shuttering, finishing and reinforcement, including admixtures in recommended proportions as per IS: 9103 to accelerate, retard setting of concrete, improve workability without impairing strength and durability as per direction of Engineer-in-charge.
a | 5.33.2 | All works above plinth level upto floor V level | 67 | cum
c | 5.35 | Add for using extra cement in the items of design mix over and above the specified cement content therein. | 46.9 | quintal
13 | 5.22 6 | Steel reinforcement for R.C.C. work including straightening, cutting, bending, placing in position and binding all complete above plinth level. Thermo Mechanically Treated bars | 7974 | kg
14 | 5.9 | Centering and shuttering including strutting, propping etc. and removal of form for
a | 5.9.2 | Walls (any thickness) including attached pilasters, butteresses, plinth and string courses etc. | 130 | sqm
b | 5.9.3 | Suspended floors, roofs, landings, balconies and access platform | 130 | sqm
c | 5.9.4 | Shelves (Cast in situ) | 34 | sqm
d | 5.9.5 | Lintels, beams, plinth beams, girders, bressumers and cantilevers | 204 | sqm
e | 5.9.6 | Columns, Pillars, Piers, Abutments, Posts and Struts | 252 | sqm
f | 5.9.7 | Stairs, (excluding landings) except spiral-staircases | 28 | sqm
SUB HEAD V : BRICK WORK
15 | 6.4.2 | Brick work with common burnt clay F.P.S. (non modular) bricks of class designation 7.5 in superstructure above plinth level up to floor V level in all shapes and sizes in : Cement mortar 1:6 (1 cement : 6 coarse sand) | 156 | cum
16 | 6.13.2 | Half brick masonry with common burnt clay F.P.S. (non modular) bricks of class designation 7.5 in superstructure above plinth level up to floor V level. Cement mortar 1:4 (1 cement :4 coarse sand | 215 | sqm
17 | 6.15 | Extra for providing and placing in position 2 Nos 6mm dia. M.S. bars at every third course of half brick masonry. | 215 | sqm
SUB HEAD VI GRANITE WORK
18 | 8.2.2.2 | Providing and fixing 18 mm thick gang saw cut, mirror polished, premoulded and prepolished, machine cut for kitchen platforms, vanity counters, window sills , facias and similar locations of required size, approved shade, colour and texture laid over 20 mm thick base cement mortar 1:4 (1 cement : 4 coarse sand), joints treated with white cement, mixed with matching pigment, epoxy touch ups, including rubbing, curing, moulding and polishing to edges to give high gloss finish etc. complete at all levels. 8.2.2 Granite of any colour and shade. Area of slab over 0.50 sqm | 90.33 | sqm
19 | 8.3.2 | Providing edge moulding to 18 mm thick marble stone counters, Vanities etc., including machine polishing to edge to give high gloss finish etc. complete as per design approved by Engineer-in-Charge. Granite work | 198 | Rm
SUB HEAD VII: STEEL WORK
20 | 9.48.2 | Providing and fixing M.S. grills of required pattern in frames of windows etc. with M.S. flats, square or round bars etc. including priming coat with approved steel primer all complete. 9.48.2 Fixed to openings /wooden frames with rawl plugs screws etc. | 1019.79 | Kg
21 | 10.16.1 | Steel work in built up tubular ( round, square or rectangular hollow tubes etc.) trusses etc., including cutting, hoisting, fixing in position and applying a priming coat of approved steel primer, including welding and bolted with special shaped washers etc. complete. Hot finished welded type tubes | 7585 | kg
SUB HEAD VIII : FLOORING
22 | 11.36 | Providing and fixing Ist quality ceramic glazed joint free wall tiles conforming to IS: 15622 Of thickness 5MM of approved make JOHNSON, NITCO, ORIENT, , KAJARIA or approved make in all colours, shades except burgundy, bottle green, black of size 300 x 450mm as approved by Engineer-in-Charge, in skirting, risers of steps and dados, over 12 mm thick bed of cement mortar 1:3 (1 cement : 3 coarse sand) and jointing with grey cement slurry @ 3.3 kg per sqm, including pointing in white cement mixed with pigment of matching shade complete. | 720 | sqm
23 | 11.38 | Providing and laying Ceramic glazed/Antiskid joint free floor tiles of size 300x300 mm thicknes 7.5mm of 1st quality conforming to IS : 15622, of JOHNSON, NITCO, ORIENT, KAJARIA or approved make, of 1st quality conforming to IS : 15622 of approved make in colours such as White, Ivory, Grey, Fume Red Brown, laid on 20 mm thick cement mortar 1:4 (1 Cement : 4 Coarse sand), including pointing the joints with white cement and matching pigment etc., complete. | 105 | sqm
24 .a | 11.41.2 | Providing and laying vitrified floor tiles in different sizes 10mm thickness with water absorption less than 0.08% and conforming to IS : 15622, of jOHNSON, NITCO, ORIENT, KAJARIA or approved make, in all colours and shades, laid on 20mm thick cement mortar 1:4 (1 cement : 4 coarse sand), including grouting the joints with white cement and matching pigments etc., complete. Size of Tile 600x600 mm | 501 | sqm
24.b | LMR | Providing, Fixing, Supply and Installation of seamless Conductive tile ( 2' x 2' ) flooring (Imported - GERFLOOR (Germany) system, 2mm thick, with perfectly curved flush covings, all joints welded properly (6" skirting also considered in epoxy floor measurement ]. The installed floor shall be of stain proof, seamless , uniform color and free of joints / undulations / bubbles etc. (Model Mipolam cosmo) the rate is including material, Installation, & Coving works. | 93 | SQM
SUB HEAD IX : ROOFING
25 | 12.41.2 | Providing and fixing on wall face unplasticised Rigid PVC rain water pipes conforming to IS : 13592 Type A, including jointing with seal ring conforming to IS : 5382, leaving 10 mm gap for thermal expansion, (i) Single socketed pipes. 110 mm diameter | 94.75 | Rm
26 | 12.43.2 | Providing and fixing unplasticised -PVC pipe clips of approved design to unplasticised - PVC rain water pipes by means of 50x50x50 mm hard wood plugs, screwed with M.S. screws of required length,including cutting brick work and fixing in cement mortar 1:4 (1 cement : 4 coarse sand) and making good the wall etc. complete ,110 mm | 50 | each
27 | 12.42.5 | Providing and fixing on wall face unplasticised -P.V.C moulded fittings / accessories for unplasticised - Rigid P.V.C rain water pipes conforming to IS : 13592 Type A including jointing with seal ring conforming to IS 5382 leaving 10 mm gap for thermal expansion :-
| 12.42.5 | Bend 87.5°
a | 12.42.5.2 | 110 mm bend. | 28 | each
| 12.42.6 | Shoe( plain)
b | 12.42.6.2 | 110 mm shoe | 4 | each
28 a | LMR | Supply and installation of PUF Sandwich panel (LLOYD TR PU Panel 30) with 0.5mm thick colour coated profiled sheets on the top and the same sheet slightly ribbed at the bottom with CFC/HCFC Free Zero ODP pentane blown PUF Insulation in 30mm thick at valleys having density of 40 + 2kg/cum as infill. The colour coated sheet of 0.5mm TCT will have a minimum yield strength not less than 300Mpa conforming to ASTM A:368 or AS-1595 with hot dip metallic coating of 150GSM (AZ 150) Aluminium Zinc Alloy coating consisting of 43.5% Zinc 55% Aluminium and 1.5% Silicon total on both sides as per ASTM A 792 or AS 1397. The colour coating shall have a total coating thickness of 35 micron silicon modified polyester paint system consisting 20 micron of approved colour on the top over 5 micron primer and 5 micron back up epoxy coating at the bottom over 5 micron primer excluding the cost of purlins, rafters and trusses including cutting to size and shape wherever required. | 758.48 | SQM
The panels shall be fixed directly to the purlin using hot dipped galvanized imported self drilling and self tapping fasteners with EPDM washers for perfect sealing. Necessary sealants will be applied wherever required.
28.b | LMR | For flashing wherever required, with the same material as of top sheet in plain sheets duly fabricated to required size. All the joints will be sealed with sealants and stitched with stitching screws wherever necessary | 113.28 | RM
29 | 12.52.3 | Providing and fixing tiled false ceiling of approved materials of size 595x595 mm in true horizontal level, suspended on inter locking metal grid of hot dipped galvanized steel sections ( galvanized @ 120 grams/ sqm, both side inclusive) consisting of main "T" runner with suitably spaced joints to get required length and of size 24x38 mm made from 0.30 mm thick (minimum) sheet, spaced at 1200 mm center to center and cross "T" of size 24x25 mm made of 0.30 mm thick (minimum) sheet, 1200 mm long spaced between main "T" at 600 mm center to center to form a grid of 1200x600 mm and secondary cross "T" of length 600 mm and size 24x25 mm made of 0.30 mm thick (minimum) sheet to be interlocked at middle of the 1200x600 mm panel to form grids of 600x600 mm and wall angle of size 24x24x0.3 mm and laying false ceiling tiles of approved texture in the grid including, required cutting/making, opening for services like diffusers, grills, light fittings, fixtures, smoke detectors etc. Main "T" runners to be suspended from ceiling using GI slotted cleats of size 27 x 37 x 25 x1.6 mm fixed to ceiling with 12.5 mm dia and 50 mm long dash fasteners, 4 mm GI adjustable rods with galvanised butterfly level clips of size 85 x 30 x 0.8 mm spaced at 1200 mm center to center along main T, bottom exposed width of 24 mm of all T-sections shall be pre-painted with polyester paint, all complete for all heights as per specifications, drawings and as directed by Engineer-in-charge.
|  | 12.5 mm thick square edge PVC Laminated Gypsum Tile of size 595x595 mm, made of Gypsum plasterboard, manufactured from natural gypsum as per IS 2095 part I and laminated with white 0.16mm thick fire retardant PVC film on the face side and 12micron metalized polyester on the back side with all edges sealed with the face side PVC film which goes around and wraps the edges and is bonded to the edges and the back side metalized polyester film so as to make the tile a completely sealed unit. | 582.44 | sqm
30 | LMR | Providing & Fixing of Armstrong Orcal Clip-in plain finish steel ceiling System consisting of 600x600 mm clip in tiles of Stainless steel in .35 mm thickness with bevel edge with Light Reflectance > 86% Installation: To comprise of 3600 mm long ‘C’ channels spaced at 1200mm centres securely fixed to the structural soffit by support clamp & approved hangers. The last hanger at the end of each C channel should not be greater than 600mm from the adjacent wall. 3000 mm spring tee bars shall be spaced at 600mm centres shall be secured at every intersection with C channel using a holding clamp perpendicular & below the C channel. Tiles should be clipped in between two spring bars from below. Perimeter trims to be of Armstrong wall angles of white colour secured to walls at 450mm maximum centres | 98.4 | sqm
31 | LMR | Providing and fixing semicircular 110mm PVC pipe for gutter with iron brackets 40 x 3 mm size, bolts , nuts and washers including making necessary connections with rain water pipes complete. | 74 | Rm
SUB HEAD X : FINISHING
32 | 13.16.1 | 6 mm cement plaster of mix : 1:3 (1 cement : 3 fine sand) | 792 | sqm
33 | 13.2.1 | 15mm cement plaster on the rough side of single or half brick wall of mix : 1 : 4 (1 cement : 4 fine sand) Interior walls | 1951 | sqm
34 | 13.7.2 | 12 mm cement plaster finished with a floating coat of neat cement of mix : (1 cement: 4 fine sand) | 75 | sqm
35 | 13.43.1 | Applying one coat of water thinnable cement primer of approved brand and manufacture on wall surface : Water thinnable cement primer | 2087 | sqm
36 | 13.60.1 | Wall painting with acrylic emulsion paint of approved brand and manufacture to give an even shade : Two or more coats on new work . | 1500 | sqm
37 | 13.46.1 | Finishing walls with Acrylic smooth exterior paint of required shade:- New work (Two or more coats applied @ 1.67 ltr/10 sqm over and including base coat of water proofing cement paint applied @ 2.2 kg/10sqm.) | 1669 | sqm
38 | 13.61.1 | Painting with synthetic enamel paint of approved brand and manufacture to give an even shade :- | 96 | sqm
Two or more coats on new work .
39 | 13.26 | Providing and applying plaster of paris putty of 2 mm thickness over plastered surface to prepare the surface even and smooth complete | 3169 | sqm
40 | 5.30 | Add for plaster drip course/ groove in plastered surface or moulding to R.C.C. projections. | 130 | Rm
SUB HEAD XI : MISCELLANEOUS
41 | 9.117.1 | Providing and fixing factory made uPVC door frame made of uPVC extruded sections having an overall dimension as below (tolerance ±1mm), with wall thickness 2.0 mm (± 0.2 mm), corners of the door frame to be Jointed with galvanized brackets and stainless steel screws, joints mitred and Plastic welded. The hinge side vertical of the frames reinforced by galvanized M.S. tube of size 19 X 19 mm and 1mm (± 0.1 mm) wall thickness and 3 nos. stainless steel hinges fixed to the frame complete as per manufacturer's specification and direction of Engineer- in-charge 9.117.1 Extruded section profile size 48x40 mm | 124 | Rm
42 | 9.118.1 | 24 mm thick factory made PVC door shutters made of styles and rails of a uPVC hollow section of size 59x24 mm and wall thickness 2 mm (± 0.2 mm) with inbuilt edging on both sides. The styles and rails mitred and joint at the corners by means of M.S. galvanised/plastic brackets of size 75x220 mm having wall thickness 1.0 mm and stainless steel screws. The styles of the shutter reinforced by inserting galvanised M.S. tube of size 20x20 mm and 1 mm (± 0.1 mm) wall thickness. The lock rail made up of 'H' section, a uPVC hollow section of size 100x24 mm and 2 mm (± 0.2 mm) wall thickness, fixed to the shutter styles by means of plastic/galvanised M.S. 'U' cleats. The shutter frame filled with a uPVC multi-chambered single panel of size not less than 620 mm, having over all thickness of 20 mm and 1 mm (± 0.1 mm) wall thickness. The panels filled vertically and tie bar at two places by inserting horizontally 6 mm galvanised M.S. rod and fastened with nuts and washers, complete as per manufacturer's specification and direction of Engineer-in-charge. (For W.C. and bathroom door shutter). sqm | 40 | sqm
SUB HEAD XII : SANITARY INSTALLATIONS& WATER SUPPLY
43 | 17.1.1 | Providing and fixing water closet squatting pan (Indian type W.C. pan ) with 100 mm sand cast Iron P or S trap, 10 litre low level white P.V.C. flushing cistern, including flush pipe, with manually controlled device (handle lever) conforming to IS : 7231, with all fittings and fixtures complete, including cutting and making good the walls and floors wherever required : 17.1.1 White Vitreous china Orissa pattern W.C. pan of size 580x440 mm with integral type foot rests | 2 | each
44 | 17.3.1 | Providing and fixing white vitreous china pedestal type water closet (European type) with seat and lid, 10 litre low level white vitreous china flushing cistern & C.P. flush bend with fittings & C.I.brackets, 40 mm flush bend, overflow arrangement with specials of standard make and mosquito proof coupling of approved municipal design complete, including painting of fittings and brackets, cutting and making good the walls and floors wherever required : W.C. pan with ISI marked white solid plastic seat and lid Make:Hindware,Cera,Jaquar etc.., | 12 | each
45 | 17.7.4 | Providing and fixing wash basin with C.I. brackets, 15 mm C.P. brass pillar taps, 32 mm C.P. brass waste of standard pattern, including painting of fittings and brackets, cutting and making good the walls wherever require : White Vitreous China Flat back wash basin size 550x 400 mm with single 15 mm C.P. brass pillar tap Make:Hindware,Cera,Jaquar etc.., | 14 | each
46 | 17.5.1 | Providing and fixing white vitreous china flat back half stall urinal of size 580x380x350 mm with white PVC automatic flushing cistern, with fittings, standard size C.P. brass flush pipe, spreaders with unions and clamps (all in C.P. brass) with waste fitting as per IS : 2556, C.I. trap with outlet grating and other couplings in C.P. brass, including painting of fittings and cutting and making good the walls and floors wherever required : Single half stall urinal with 5 litre P.V.C. automatic flushing cistern Make:Hindware,Cera,Jaquar etc.., | 2 | each
47 | LMR | Providing, Fixing, supply, Installation and commissioning of 3-Bay ( 2100mm long ) brush finish Scrub station(Automatic) made out of high grade SS 304 1.6mm thk. complete with all accessories i.e. thermostatic mixing valve & bypass system etc. | 1 | each
48 | 18.65 | Providing and fixing PTMT soap Dish Holder having length of 138mm, breadth 102mm, height of 75mm with concealed fitting arrangements, weighing not less than 106 gms. | 14 | each
49 | 17.31 | Providing and fixing 600 x 450mm bevelled edge mirror of superior glass (of approved quality) complete with 6mm thick hard board ground fixed to wooden cleats with C.P. brass screws and washers complete. | 14 | each
50 | 17.73.2 | Providing and fixing SS towel rail complete with brackets fixed to wooden cleats with CP brass screws with concealed fitting arrangement of approved quality and colour. 600mm long towel rail with total length of 645mm, width 78mm and effective height of 88mm, weighing not less than 190gms. | 14 | each
51 | 17.28.2.1 | Providing and fixing P.V.C waste pipe for sink or wash basin, including P.V.C waste fittings complete :- | 14 | each
Flexible pipe :-32 mm dia.
52 | LMR | Providing and fixing PVC trap of self cleansing design with screwed down or hinged grating with or without vent arm complete, including cost of cutting and making good the walls and floors | 25 | Each
a)100mm inlet and 75mm outlet.
53 |  | Providing and jointing PVC pipes of (pressure10 K g/cm2) for water supply including testing of joints, concealing the pipes , & trenching & refilling wherever required etc complete.
a | LMR | 20mm PVC pipe | 50 | Rm
b | LMR | 25mm PVC pipe | 50 | Rm
c | LMR | 32mm PVC pipe | 30 | Rm
d | LMR | 40mm PVC pipe | 20 | Rm
54 | 18.58.2.1 | Providing and fixing PTMT grating of approved quality and colour. Rectangular type with openable circular lid 150 mm nominal size square 100 mm diameter of the inner hinged round grating | 25 | each
55 | 18.51.1 | Providing and fixing C.P. brass long body bib cock of approved quality conforming to IS standards and weighing not less than 690 gms. 15mm nominal bore | 20 | each
56 | LMR | Providing and fixing unplasticised rigid P.V.C pipe conforming to IS Standards(pressure 6kg/cm2) in drainage lines including cutting and making good the walls,cutting and refilling of earth, jointing all etc complete
a |  | 75mm dia | 30 | Rm
b |  | 90mm dia | 40 | Rm
c |  | 110mm dia | 50 | Rm
d |  | 160mm dia | 20 | Rm
57 | LMR | Providing & fixing PVC Fittings and fixtures Conforming IS specifications including cutting and making good the walls etc complete
a |  | 110mm dia plain elbow | 15 | each
b |  | 75mm dia plain elbow | 10 | each
c |  | 110mm dia door elbow | 9 | each
d |  | 75mm dia door elbow | 16 | each
e |  | 110mm dia plain bend | 15 | each
f |  | 75mm dia plain bend | 14 | each
g |  | 110mm dia door tee | 14 | each
h |  | 75mm dia door tee | 14 | each
i |  | 110mm dia air cowl | 10 | each
j |  | 75mm dia air cowl | 12 | each
k |  | 110mm dia Y | 16 | each
l |  | 75mm dia offset | 5 | each
58 | 18.49.1 | Providing and fixing C.P. brass bib cock of approved quality conforming to IS:893115mm nominal bore | 2 | each
59 a | 18.52.1 | Providing and fixing C.P. brass stop cock (concealed) of standard design and of approved make conforming to IS:8931. 15mm nominal bore | 5 | each
59.b | 18.53.1 | Providing and fixing C.P. brass angle valve for basin mixer and geyser points of approved quality conforming to IS:8931 a) 15 mm nominal bore | 27 | each
60 | 18.21.2.1 | Providing and fixing unplasticised P.V.C connection pipe with brass unions :- 45 cm length 15MM nominal bore | 27 | each
61 | 18.17.1 | Providing and fixing gun metal gate valve with CI wheel of approved quality(screwed end) – 25mm dia nominal bore | 2 | each
62 | 18.48 | Providing and placing on terrace (at all floor levels) polyethylene water storage tank, ISI : 12701 marked, with cover and suitable locking arrangement and making necessary holes for inlet, outlet and over flowpipes but without fittings and the base support for tank. | 10000 | per litre
63 | 18.18.2 | Providing and fixing ball valve (brass) of approved quality complete. High or low pressure with plastic floats 20mm nominal bore | 2 | each
DRAINAGE
64 | 19.7.1.1 | Constructing brick masonry manhole in cement mortar 1:4 ( 1 cement : 4 coarse sand ) with R.C.C. top slab with 1:2:4 mix (1 cement : 2 coarse sand : 4 graded stone aggregate 20 mm nominal size), foundation concrete 1:4:8 mix (1 cement : 4 coarse sand : 8 graded stone aggregate 40 mm nominal size), inside plastering 12 mm thick with cement mortar 1:3 (1 cement : 3 coarse sand) finished with floating coat of neat cement and making channels in cement concrete 1:2:4 (1 cement : 2 coarse sand : 4 graded stone aggregate 20 mm nominal size) finished with a floating coat of neat cement complete as per standard design : Inside size 90x80 cm and 45 cm deep including C.I. cover with frame (light duty) 455x610 mm internal dimensions, total weight of cover and frame to be not less than 38 kg (weight of cover 23 kg and weight of frame 15 kg) : With common burnt clay F.P.S. (non modular) bricks of class designation 7.5 | 5 | each
65 | 19.8.1.1 | Extra for depth for manholes Size 90x80 cm With common burnt clay F.P.S. (non modular) bricks of class designation 7.5 | 2 | Rm
66 | 19.33 | Constructing soak pit 1.20x1.20x1.20 m filled with brickbats including S.W. drain pipe 100 mm diameter and 1.20 m long complete as per standard design. | 2 | each
SUB HEAD XIII : ALUMINIUM WORK
67 a | 21.1.1.2 | Providing and fixing aluminium work for doors, windows, ventilators and partitions with extruded built up standard tubular sections/ appropriate Z sections and other sections of approved make conforming to IS: 733 and IS: 1285, fixing with dash fasteners of required dia and size, including necessary filling up the gaps at junctions, i.e. at top, bottom and sides with required EPDM rubber/ neoprene gasket etc. Aluminium sections shall be smooth, rust free, straight, mitred and jointed mechanically wherever required including cleat angle, Aluminium snap beading for glazing / paneling, C.P. brass / stainless steel screws, all complete as per architectural drawings and the directions of Engineer-in-charge. (Glazing, paneling and dash fasteners to be paid for separately) :. Powder coated aluminium (minimum thickness of powder coating 50 micron) For fixed portion: | 738 | kg
67.b | 21.1.2.2 | For shutters of doors, windows & ventilators including providing and fixing hinges/ pivots and making provision for fixing of fittings wherever required including the cost of EPDM rubber / neoprene gasket required (Fittings shall be paid for separately) Powder coated aluminium (minimum thickness of powder coating 50 micron) | 195 | kg
68 | 21.2.2 | Providing and fixing 12 mm thick prelaminated particle board flat pressed three layer or graded wood particle board conforming to IS: 12823 Grade l Type ll, in panelling fixed in aluminum doors, windows shutters and partition frames with C.P. brass / stainless steel screws etc. complete as per architectural drawings and directions of engineer-in-charge. Pre-laminated particle board with decorative lamination on both sides | 97 | sqm
69 | 21.3 | Providing and fixing glazing in aluminium door, window, ventilator shutters and partitions etc. with EPDM rubber / neoprene gasket etc. complete as per the architectural drawings and the directions of engineer-in-charge . (Cost of aluminium snap beading shall be paid in basic item):
a | 21.3.2 | float glass panes of 5.50 mm thickness | 103 | sqm
b | 21.3.1 | float glass panes of 4.0 mm thickness | 57 | sqm
70 | LMR | Providing and fixing glazing in aluminium door, window, ventilator shutters and partitions etc. with PVC/ neoprene gasket etc. complete as per the architectural drawings and the directions of engineer-in-charge . With toughened glass panes of 8.0 mm thickness | 6 | sqm
71 | 21.17 | Providing and fixing anodised/powder coated aluminium grill (anodised /powder coated transparent or dyed to required shade according to IS: 1868 with minimum anodic coating of grade AC 15) of approved design/pattern, with approved standard section and fixed to the existing window frame with C.P. brass/ stainless steel screws @ 200 mm centre to centre, including cutting the grill to proper opening size for fixing and operation of handles and fixing approved anodised aluminium standard section around the opening, all complete as per requirement and direction of Engineer-in-charge. (Only weight of grill to be measured for payment). | 10 | kg
72 | 21.4.1 | Providing and fixing double action hydraulic floor spring of approved brand and manufacture conforming to IS : 6315, having brand logo embossed on the body / plate with double spring mechanism and door weight upto 125 kg, for doors, including cost of cutting floors, embedding in floors as required and making good the same matching to the existing floor finishing and cover plates with brass pivot and single piece M.S. sheet outer box with slide plate etc. complete as per the direction of Engineer-in-charge. stainless steel cover plate minimum 1.25 mm thickness | 4 | each
73 | 9.96.1 | Providing and fixing aluminium sliding door bolts, ISI marked anodised/powder coated (anodic coating not less than grade AC 10 as per IS : 1868), transparent or dyed to required colour or shade, with nuts and screws etc. complete | 19 | each
300x16 mm
74 | 9.100 | 9.100 Providing and fixing aluminium handles, ISI marked, anodised /powder coated (anodic coating not less than grade AC 10 as per IS : 1868) transparent or dyed to required colour or shade, with necessary screws etc. complete :
a | 9.100.1 | 125 mm | 38 | each
b | 9.100.2 | 100mm | 19 | each
75 |  | Providing and fixing aluminium tower bolts, ISI marked, anodised/powder coated (anodic coating not less than grade AC 10 as per IS : 1868 ) transparent or dyed to required colour or shade, with necessary screws etc. complete :
a | 9.97.2 | 250 X 10 mm | 38 | each
b | 9.97.4 | 150x10mm | 15 | each
76 | 9.84 | Providing and fixing aluminium extruded section body tubular type universal hydraulic door closer (having brand logo with ISI, IS : 3564, embossed on the body, door weight upto 36 kg to 80 kg and door width from 701 mm to 1000 mm), with double speed adjustment with necessary accessories and screws etc. complete. | 5 | each
77 | 21.13 | Providing and fixing 100mm brass locks (best make of approved quality) for aluminium doors including necessary cutting and making good etc. complete.. | 13 | each
78 | 21.15.2 | Providing and fixing aluminium casement windows fastener of required length for aluminium windows with necessary screws etc. complete. Powder coated minimum thickness 50 micron aluminium | 68 | each
79 | LMR | Providing and fixing brass adjustable friction window stays of approved quality with necessary screws etc to the side hung window as per direction of engineer-in-charge complete. 250mm length | 164 | each
80 | 9.101.2 | Providing and fixing aluminium hanging floor door stopper, ISI marked, anodised /powder coated (anodic coating not less than grade AC 10 as per IS : 1868) Transparent or dyed to required colour and shade, with necessary screws etc. complete. Twin rubber stopper | 20 | each
81 | LMR | Providing and fixing froasted/mat film of thickness 25 microns self adhesive of approved colour, shade and quality with cutting as per approved design and pattern including cleaning of glass and making surface smooth for fixing of film all completeas per direction of Engineer in charge to glazed window/doors | 10 | SQM
82 | 10.28 | Providing and fixing stainless steel ( Grade 304) railing made of Hollow tubes, channels, plates etc., including welding, grinding, buffing, polishing and making curvature (wherever required) and fitting the same with necessary stainless steel nuts and bolts complete, i/c fixing the railing with necessary accessories & stainless steel dash fasteners , stainless steel bolts etc., of required size, on the top of the floor or the side of waist slab with suitable arrangement as per approval of Engineer-in-charge, ( for payment purpose only weight of stainless steel members shall be considered excluding fixing accessories such as nuts, bolts, fasteners etc.). | 67 | kg
| PART B | SUB HEAD XIV : SEPTIC TANK & SOAK PIT
Earth Work Excavation
83 | 2.8.1 | Earth work in excavation by mechanical means (Hydraulic excavator) / manual means in foundation trenches or drains (not exceeding 1.5 m in width or 10 sqm on plan), including dressing of sides and ramming of bottoms, lift upto 1.5 m, including getting out the excavated soil and disposal of surplus excavated soil as directed, within a lead of 50 m. All kinds of soil. | 215 | cum
PLain Cement Concrete
84 | 4.1.10 | Providing and laying in position cement concrete of specified grade excluding the cost of centring and shuttering - All work upto plinth : | 5 | cum
1 : 5 : 10 ( 1 Cement : 5 coarse sand : 10 graded stone aggregate 40 mm nominal size).
Reinforced Cement Concrete
85 | 5.9. | Centering and shuttering including strutting, propping etc. and removal of form for
a | 5.9.2 | Walls (any thickness) including attached pilasters, butteresses, plinth and string courses etc. | 16 | sqm
b | 5.9.3 | Suspended floors, roofs, landings, balconies and access platform | 51 | sqm
86 | 5.1.2 | Providing and laying in position specified grade of reinforced cement concrete, excluding the cost of centering, shuttering, finishing and reinforcement - All work up to plinth level : 1:1.5:3 (1 cement : 1.5 coarse sand : 3 graded stone aggregate 20 mm nominal size) | 19 | cum
Brick work
87 | 6.1.2 | Brick work with common burnt clay F.P.S. (non modular) bricks of class designation 7.5 in foundation and plinth in: Cement mortar 1:6 (1 cement : 6 coarse sand) | 24 | cum
88 | 6.13.2 | Half brick masonry with common burnt clay F.P.S. (non modular) bricks of class designation 7.5 in superstructure above plinth level up to floor V level. Cement mortar 1:4 (1 cement :4 coarse sand) | 5 | sqm
89 | 13.7.1 | 12 mm cement plaster finished with a floating coat of neat cement of mix :- 1 : 3 ( 1 cement : 3 fine sand ) . | 111 | sqm
90 | 13.4.2 | 12 mm cement plaster of mix : 1:6 (1 cement: 6 coarse sand) | 93 | sqm
Flooring
91 | 11.3.1 | Cement concrete flooring 1:2:4 (1 cement : 2 coarse sand : 4 graded stone aggregate) finished with a floating coat of neat cement, including cement slurry, but excluding the cost of nosing of steps etc. complete. 40 mm thick with 20 mm nominal size stone aggregate | 39.27 | Sqm
92 | 19.15.2 | Providing C.I foot rests including fixing in manholes with 20 x 20 x 10 cm cement concrete blocks 1 : 3 : 6 (1 cement : 3 coarse sand : 6 graded stone aggregate 20 mm nominal size ) as per standard design :- With 20 mm diameter round bar | 8 | each
93 | LMR | Supplying and fixing C.I. cover with frame for manholes, | 4 | each
560 mm diameter C.I cover ( heavy duty ), the weight of the cover to be not less than 140 kg. And frame not less than 115 kg
94 | 19.32.1 | Making soak pit 2.5 m diameter 3.0 metre deep with 45 x 45 cm dry brick honey comb shaft with bricks and S.W. drain pipe 100 mm diameter, 1.8 m long complete as per standard design. With common burnt clay F.P.S. (non modular) bricks of class designation 7.5 | 1 | each
95 | 19.3.1 | Providing and laying cement concrete 1:5:10 (1 cement : 5 coarse sand : 10 graded stone aggregate 40 mm nominal size) up tohaunches of S.W. pipes including bed oncrete as per standard design : 100 mm diameter PVC. Pipe | 35 | Rm
96 | 5.22 6 | Steel reinforcement for R.C.C. work including straightening, cutting, bending, placing in position and binding all complete above plinth level. Thermo Mechanically Treated bars | 1900 | kg
SUB HEAD : XV WATER PROOFING
97 | 22.5 | Providing and laying water proofing treatment in sunken portion of WCs, bathroom etc., by applying cement slurry mixed with water proofing cement compound consisting of applying : a) First layer of slurry of cement @ 0.488 kg/sqm mixed with water proofing cement compound @ 0.253 kg/sqm. This layer will be allowed to air cure for 4 hours. b) Second layer of slurry of cement @ 0.242 kg/sqm mixed with water proofing cement compound @ 0.126 kg/sqm. This layer will be allowed to air cure for 4 hours followed with water curing for 48 hours. The rate includes preparation of surface, treatment and sealing of all joints, corners, junctions of pipes and masonry with polymer mixed slurry. | 87 | sqm
GRAND TOTAL -PART A CIVIL WORKS

## Civil - Detail (hidden)
DETAILED MEASUREMENT
NAME OF WORK : CONSTRUCTION OF SURGICAL OP WARD ABOVE THE TRAUMA CARE UNIT/ OT BLOCK AT TALUK HEAD QUARTERS HOSPITAL, KOTTARAKKARA
Item No | Description of Item |  | Number | Length | Width | Height | Quantity
SUB HEAD - I DISMANTLING AND DEMOLISHING
1 | Demolishing R.C.C. work manually/ by mechanical means including stacking of steel bars and disposal of unserviceable material within 50 metres lead as per direction of Engineer - in- charge.
| Dummy Columns | 1 | 8 | 0.3 | 0.3 | 1 | 0.72
| Dummy Columns | 1 | 31 | 0.3 | 0.4 | 1 | 3.72
| Dummy Columns | 1 | 9 | 0.65 | 0.35 | 1 | 2.0475
| lift wall | 1 | 1 | 2.8 | 0.6 | 0.1 | 0.168
| Scrubb Dismantiling | 1 | 2 | 3 | 0.7 | 0.1 | 0.42
|  | 1 | 4 | 0.6 | 0.7 | 0.1 | 0.168
| Stomach Wash area | 1 | 1 | 3.3 | 0.6 | 0.1 | 0.198
| OT Slab | 1 | 2 | 6.6 | 0.6 | 0.1 | 0.792
| " | 1 | 2 | 3.3 | 0.6 | 0.1 | 0.396
[7 empty] | 8.6295 | CUM
2 | Extra for cutting reinforcement bars manually/ by mechanical means in R.C.C. or R.B. work (Paymentshall be made on the cross sectional area of R.C.C. or R.B. work) as per direction of Engineer- in -charge.
| Dummy Columns | 1 | 8 | 0.3 | 0.3 |  | 0.72
| Dummy Columns | 1 | 31 | 0.3 | 0.4 |  | 3.72
| Dummy Columns | 1 | 9 | 0.65 | 0.35 |  | 2.0475
[7 empty] | 6.4875 | SQM
3 | Demolishing brick work manually/ by mechanical means includingstacking of serviceable material and disposal ofunserviceablematerial within 50 metres lead as per direction of Engineer-in-charge. In cement mortar
| Lift wall | 1 | 2 | 1.9 | 0.23 | 2.5 | 2.185
| " | 1 | 3 | 0.6 | 0.23 | 0.6 | 0.2484
| OT Slab | 1 | 12 | 0.6 | 0.15 | 0.6 | 0.648
| " | 1 | 1 | 5 | 0.23 | 3.5 | 4.025
| Prapaet dismantiling | 1 | 2 | 36.91 | 0.15 | 1 | 11.073
|  | 1 | 2 | 18.14 | 0.15 | 1 | 5.442
[7 empty] | 23.6214 | Cum
4 | Taking out doors, windows and clerestorywindow shutters (steel orwood) including stacking within 50 metres lead : Of area 3 sq. metres and below | [5 empty] | 10 | Each
5 | Dismantling steel work manually/ by mechanical means in built up sections without dismembering and stacking within 50 metres lead as per direction of Engineer-in-charge.
| Stair & lift | 1 | 1 | 6.96 | 8.51 | 4 | 236.9184
| Stair | 1 | 1 | 4.5 | 7.13 | 4 | 128.34
[7 empty] | 365.2584 | KG
6 a | Dismantling tile work in floors and roofs laid in cement mortar including stacking material within 50 metres lead. For thickness of tiles 10 mm to 25 mm
| OT Slab | 1 | 12 | 0.6 | 0.15 |  | 1.08
| " | 1 | 1 | 5 | 0.23 |  | 1.15
| gf | 1 | 1 | 1.16 | 0.23 |  | 0.2668
| gf | 2 | 2 | 0.6 | 0.23 |  | 0.552
| gf | 1 | 1 | 3 | 0.23 |  | 0.69
| gf | 1 | 3 | 0.8 | 0.23 |  | 0.552
[7 empty] | 4.2908 | Sqm
b | Dismantling existing cement plastering work in terrace ncluding stacking material within 50 metres lead.
| Terrace | 1 | 1 | 36.93 | 18.27 |  | 674.7111
Deduct
| Stair & lift | 1 | 1 | 6.96 | 8.51 |  | 59.2296
| Stair | 1 | 1 | 4.5 | 7.13 |  | 32.085
91.3146
| Total less deductions | [5 empty] | 583.3965 | sqm
7 | Dismantling roofing including ridges, hips, valleys and gutters etc., and stacking the material within 50 metres lead of :
| Stair & lift | 1 | 1 | 6.96 | 8.51 |  | 59.2296
| Stair | 1 | 1 | 4.5 | 7.13 |  | 32.085
[7 empty] | 91.3146 | SQM
8 | Wooden door Bottom Frame cutting and fixing of side frame to wall | 2 |  |  |  |  | Job
9 | Removing and refixing of existing Interlock tiles | [5 empty] | 54 | sqm
SUB HEAD - II EARTH WORK EXCAVATION
10 | Supplying and filling in plinth with River sand / Msand under floors, including watering, ramming, consolidating and dressing complete
| gf Inside Toilets | 1 | 1 | 5.5 | 2.5 | 0.15 | 2.0625
| Suken Filling | 1 | 3 | 5.14 | 5.65 | 0.35 | 30.4931
32.5555
| Say | [5 empty] | 33
SUB HEAD - III - PLAIN CEMENT CONCRETE
11 | Providing and laying in position cement concrete of specified grade excluding the cost of centering and shuttering - All work up to plinth level : 1:4:8 (1 cement : 4 coarse sand : 8 graded stone aggregate 40 mm nominal size)
| gf Inside Toilets | 1 | 1 | 5.5 | 2.5 | 0.15 | 2.0625
| Suken Filling | 1 | 3 | 5.14 | 5.65 | 0.15 | 13.0685
[6 empty] | Total | 15.131
| Say | [5 empty] | 15
SUB HEAD - IV - REINFORCED CEMENT CONCRETE
12 | Providing and laying in position machine batched and machine mixed design mix M-25 grade cement concrete for reinforced cement concrete work, using cement content as per approved design mix, including pumping of concrete to site of laying but excluding the cost of centering, shuttering, finishing and reinforcement, including admixtures in recommended proportions as per IS: 9103 to accelerate, retard setting of concrete, improve workability without impairing strength and durability as per direction of Engineer-in-charge.
a | All works above plinth level upto floor V level | [8 empty] | #REF!
| columns | 1 | 8 | 0.3 | 0.3 | 3.3 | 2.376
| Columns | 1 | 31 | 0.3 | 0.4 | 3.3 | 12.276
| Columns | 1 | 9 | 0.65 | 0.35 | 3.3 | 6.7568
| Lift well | 1 | 2 | 2.4 | 0.23 | 2 | 2.208
| Stair &Lift | 1 | 1 | 7.51 | 6.28 | 0.13 | 6.1312
| Stair | 1 | 1 | 7.13 | 3.37 | 0.13 | 3.1237
| OH Bottom slab | 1 | 1 | 7.51 | 6.28 | 0.13 | 6.1312
| Shelves | 4 | 4 | 3 | 0.7 | 0.075 | 2.52
| Beams | 1 | 4 | 6.28 | 0.3 | 0.47 | 3.5419
| " | 1 | 2 | 7.51 | 0.3 | 0.47 | 2.1178
| Lintel for outer walls | 1 | 1 | 123.59 | 0.23 | 0.15 | 4.2639
|  | 1 | 1 | 123.59 | 0.6 | 0.075 | 5.5616 |  | 11.467 | Lintel and shade
inside lintel
| Common Toilets HB wall lintels sf | 1 | 1 | 5.84 | 0.15 | 0.15 | 0.1314
| SF | 1 | 1 | 3.43 | 0.15 | 0.15 | 0.077175
| SF | 1 | 1 | 3.83 | 0.15 | 0.15 | 0.086175
| SF | 1 | 1 | 1.72 | 0.15 | 0.15 | 0.0387
| SF | 1 | 6 | 1.3 | 0.15 | 0.15 | 0.1755
| SF | 1 | 2 | 3.54 | 0.15 | 0.15 | 0.1593 |  |  |  | 2
| SF | 1 | 1 | 5.64 | 0.15 | 0.15 | 0.1269
| SF | 1 | 7 | 1.3 | 0.15 | 0.15 | 0.20475 |  |  |  | 7
| D | 1 | 2 | 1.8 | 0.23 | 0.15 | 0.1242 |  |  |  | 2
| D1 | 1 | 10 | 1.5 | 0.23 | 0.15 | 0.5175 |  |  |  | 10
| Platform | 1 | 1 | 6.14 | 0.6 | 0.07 | 0.25788
| " | 1 | 1 | 3.6 | 0.6 | 0.07 | 0.1512
| " | 1 | 1 | 3.91 | 0.6 | 0.07 | 0.16422
| Wash | 1 | 2 | 2.97 | 0.6 | 0.07 | 0.24948
| Stair | 1 | 2 | 5.66 | 2.66 | 0.15 | 4.5167
| Steps | 1 | 48 | 1.5 | 0.15 | 0.15 | 1.62
| GF Reception slab | 1 | 1 | 3 | 0.6 | 0.1 | 0.18
|  | 1 | 1 | 3 | 0.8 | 0.1 | 0.24
66.0289
| say |  | 67 | cum
c | Add for using extra cement in the items of design mix over and above the specified cement content therein.
| RCC Qnty |  | 67
| Add 70kg /cum extra |  | 4690 | Kg |  |  | 46.9 | Qtl
13 | Steel reinforcement for R.C.C. work including straightening, cutting, bending, placing in position and binding all complete above plinth level. Thermo Mechanically Treated bars
| columns | 1 |  | 21.4088 | 150 |  | 3211.3125 |  |  |  |  | 37.2
| beam | 1 |  | 17.1267 | 120 |  | 2055.2094 |  |  |  |  | 11.5
| Slab and lintels | 1 |  | 27.0734 | 100 |  | 2707.3441 |  | #REF! |  |  | 11.5
[6 empty] | Total | 7973.866 | Kg |  |  |  | 2.85
| say |  | 7974 | kg | [7 empty] | 2.58
14 | Centering and shuttering including strutting, propping etc. and removal of form for
b | Walls (any thickness) including attached pilasters, butteresses, plinth and string courses etc.
| lift side wall | 2 | 2 | 6.28 | 2 |  | 50.24
| lift side wall | 2 | 2 | 7.51 | 2 |  | 60.08
| Lift well | 1 | 4 | 2.4 | 2 |  | 19.2
[6 empty] | Total | 129.52 | Sqm
[6 empty] | Total | 130 | sqm
c | Suspended floors, roofs, landings, balconies and access platform
| Stair &Lift | 1 | 1 | 7.51 | 6.28 |  | 47.1628
| Stair | 1 | 1 | 7.13 | 3.37 |  | 24.0281
| OH Bottom slab | 1 | 1 | 7.51 | 6.28 |  | 47.1628
| Platform | 1 | 1 | 6.14 | 0.6 |  | 3.684
| " | 1 | 1 | 3.6 | 0.6 |  | 2.16
| " | 1 | 1 | 3.91 | 0.6 |  | 2.346
| Wash | 1 | 2 | 2.97 | 0.6 |  | 3.564
[6 empty] | Total | 130.1077
[6 empty] | Total | 130 | sqm
d | Shelves (Cast in situ)
| Shelves | 4 | 4 | 3 | 0.7 |  | 33.6
[6 empty] | Total | 33.6
[6 empty] | Total | 34 | sqm
e | Lintels, beams, plinth beams, girders, bressumers and cantilevers
| Lintel for outer walls | 1 | 1 | 123.59 |  | 0.15 | 18.5385
|  | 1 | 1 | 123.59 |  | 0.6 | 74.154
| inside lintel | [5 empty] | 0
| Common Toilets HB wall lintels sf | 1 | 2 | 5.84 |  | 0.15 | 1.752
| SF | 1 | 2 | 3.43 |  | 0.15 | 1.029
| SF | 1 | 2 | 3.83 |  | 0.15 | 1.149
| SF | 1 | 2 | 1.72 |  | 0.15 | 0.516
| SF | 1 | 12 | 1.3 |  | 0.15 | 2.34
| SF | 1 | 4 | 3.54 |  | 0.15 | 2.124
| SF | 1 | 2 | 5.64 |  | 0.15 | 1.692
| SF | 1 | 14 | 1.3 |  | 0.15 | 2.73
| D | 1 | 4 | 1.8 |  | 0.15 | 1.08
| D1 | 1 | 20 | 1.5 |  | 0.15 | 4.5
0
| inside lintel | [5 empty] | 0
| Common Toilets HB wall lintels sf | 1 | 2 | 5.84 |  | 0.15 | 1.752
| SF | 1 | 2 | 3.43 |  | 0.15 | 1.029
| SF | 1 | 2 | 3.83 |  | 0.15 | 1.149
| SF | 1 | 2 | 1.72 |  | 0.15 | 0.516
| SF | 1 | 12 | 1.3 |  | 0.15 | 2.34
| SF | 1 | 4 | 3.54 |  | 0.15 | 2.124
| SF | 1 | 2 | 5.64 |  | 0.15 | 1.692
| SF | 1 | 14 | 1.3 |  | 0.15 | 2.73
| D | 1 | 4 | 1.8 |  | 0.23 | 1.656
| D1 | 1 | 20 | 1.5 |  | 0.23 | 6.9
| GF | 1 | 2 | 16 |  | 0.15 | 4.8
| Beams | 1 | 8 | 6.28 |  | 0.47 | 23.6128
| Beams | 1 | 4 | 7.51 |  | 0.47 | 14.1188
| Beams | 1 | 8 | 6.28 |  | 0.3 | 15.072
| Beams | 1 | 4 | 7.51 |  | 0.3 | 9.012
| Extra | 10 | 1 | 1.5 |  | 0.23 | 3.45
[6 empty] | Total | 203.5581
[6 empty] | Total | 204 | sqm
f | Columns, Pillars, Piers, Abutments, Posts and Struts
| columns | 1 | 8 | 1.2 |  | 3.3 | 31.68
| Columns | 1 | 31 | 1.4 |  | 3.3 | 143.22
| Columns | 1 | 9 | 2 |  | 3.3 | 59.4
| Columns | 1 | 9 | 2 |  | 1 | 18
[6 empty] | Total | 252.3 | Sqm
[6 empty] | Total | 252 | sqm
g | Stairs, (excluding landings) except spiral-staircases
| Stair | 1 | 1 | 5.66 |  | 2.66 | 15.0556
| Steps | 1 | 48 | 1.5 |  | 0.15 | 10.8
| Side | 1 | 2 | 5.66 |  | 0.15 | 1.698
27.5536
[6 empty] | Total | 28 | sqm
| SUB HEAD V : BRICK WORK | [8 empty] | 23 |  | 65.63
15 | Brick work with common burnt clay F.P.S. (non modular) bricks of class designation 7.5 in superstructure above plinth level up to floor V level in all shapes and sizes in : Cement mortar 1:6 (1 cement : 6 coarse sand) | [8 empty] | 2.5
ground floor
| Outer walls | 1 | 1 | 3.28 | 0.23 | 3 | 2.2632
| Outer walls | 1 | 1 | 3.29 | 0.23 | 3 | 2.2701
| Outer walls | 1 | 1 | 3.28 | 0.23 | 3 | 2.2632
| Outer walls | 1 | 1 | 3.87 | 0.23 | 3 | 2.6703
| Outer walls | 1 | 1 | 0.8 | 0.23 | 3 | 0.552
| Outer walls | 1 | 1 | 0.8 | 0.23 | 3 | 0.552
| Outer walls | 1 | 1 | 3.95 | 0.23 | 3 | 2.7255
| Outer walls | 1 | 1 | 2.66 | 0.23 | 3 | 1.8354
| Outer walls | 1 | 1 | 3.37 | 0.23 | 3 | 2.3253
| Outer walls | 1 | 1 | 3.24 | 0.23 | 3 | 2.2356
| Outer walls | 1 | 1 | 3.26 | 0.23 | 3 | 2.2494
| Outer walls | 1 | 1 | 3.35 | 0.23 | 3 | 2.3115
| Outer walls | 1 | 1 | 5.4 | 0.23 | 3.3 | 4.0986
| Outer walls | 1 | 1 | 5.65 | 0.23 | 3.3 | 4.2884
| Outer walls | 1 | 1 | 5.45 | 0.23 | 3.3 | 4.1365
| Outer walls | 1 | 1 | 3.3 | 0.35 | 3 | 3.465
| Outer walls | 1 | 1 | 3.32 | 0.35 | 3 | 3.486
| Outer walls | 1 | 1 | 3.27 | 0.23 | 3 | 2.2563
| Outer walls | 1 | 1 | 3.29 | 0.35 | 3 | 3.4545
| Outer walls | 1 | 1 | 0.83 | 0.35 | 3 | 0.8715
| Outer walls | 1 | 1 | 2.51 | 0.23 | 3 | 1.7319
| Outer walls | 1 | 1 | 3.9 | 0.23 | 3 | 2.691
| Outer walls | 1 | 1 | 2.22 | 0.23 | 3 | 1.5318
| Outer walls | 1 | 1 | 0.83 | 0.23 | 3 | 0.5727
| Outer walls | 1 | 1 | 2.78 | 0.23 | 3 | 1.9182
| Outer walls | 1 | 1 | 3.85 | 0.23 | 3 | 2.6565
| Outer walls | 1 | 1 | 3.34 | 0.23 | 3 | 2.3046
| Outer walls | 1 | 1 | 3.22 | 0.23 | 3 | 2.2218
| Outer walls | 1 | 1 | 1.24 | 0.23 | 3 | 0.8556
| Outer walls | 1 | 1 | 2.8 | 0.23 | 3.3 | 2.1252
| Outer walls | 1 | 1 | 2.71 | 0.23 | 3.3 | 2.0569
| Outer walls | 1 | 1 | 2.91 | 0.23 | 3.3 | 2.2087
| Outer walls | 1 | 1 | 2.57 | 0.23 | 3.3 | 1.9506
| Outer walls | 1 | 1 | 5.55 | 0.23 | 3.3 | 4.2124
| Inside | 1 | 1 | 3.42 | 0.23 | 3 | 2.3598
| Inside | 1 | 1 | 5.66 | 0.23 | 3 | 3.9054
| Inside | 1 | 1 | 5.05 | 0.23 | 3 | 3.4845
| Inside | 1 | 1 | 5.63 | 0.23 | 3 | 3.8847
| Inside | 1 | 1 | 4.99 | 0.23 | 3 | 3.4431
| Inside | 1 | 1 | 4.05 | 0.23 | 3 | 2.7945
| Inside | 1 | 1 | 3.95 | 0.23 | 3 | 2.7255
| Inside | 1 | 2 | 4.99 | 0.23 | 3 | 6.8862
| Inside | 1 | 2 | 2.28 | 0.23 | 3 | 3.1464
| Inside | 1 | 1 | 2.8 | 0.23 | 3 | 1.932
| Inside | 1 | 1 | 2.6 | 0.23 | 3 | 1.794
| Inside | 1 | 1 | 3.95 | 0.23 | 3 | 2.7255
| Lift wall | 1 | 1 | 3.43 | 0.23 | 3 | 2.3667
| Stair head room | 1 | 4 | 5.66 | 0.23 | 3.3 | 17.1838
| " | 1 | 4 | 2.66 | 0.23 | 3.3 | 8.0758
| Inside | 1 | 1 | 3.05 | 0.23 | 3 | 2.1045
| Inside | 1 | 1 | 2.32 | 0.23 | 3 | 1.6008
| Inside | 1 | 1 | 8.99 | 0.23 | 3 | 6.2031
| Inside | 1 | 1 | 5.41 | 0.23 | 3 | 3.7329
| Inside | 1 | 1 | 4.46 | 0.23 | 3 | 3.0774
| Buttress` | 1 | 11 | 0.8 | 0.23 | 3 | 6.072
| Nursing Stn | 1 | 2 | 6.14 | 0.23 | 0.8 | 2.2595
| " | 1 | 2 | 7.97 | 0.23 | 0.8 | 2.933
| Toilets | 1 | 2 | 1.5 | 0.23 | 3 | 2.07
| Toilets | 1 | 1 | 1.3 | 0.23 | 3 | 0.897
| D | -1 | 2 | 1.2 | 0.23 | 2.2 | -1.2144
| D1 | -1 | 8 | 1 | 0.23 | 2.2 | -4.048
| Windows W1 | -1 | 20 | 1.5 | 0.23 | 1.5 | -10.35
| W2 | -1 | 2 | 2 | 0.23 | 1.5 | -1.38
| W3 | -1 | 1 | 1.25 | 0.23 | 1.5 | -0.43125
| V | -1 | 12 | 0.6 | 0.23 | 0.45 | -0.7452
| Lift D | -1 | 1 | 1 | 0.23 | 2.2 | -0.506
| CT Scan | 1 | 1 | 1.16 | 0.23 | 2.3 | 0.61364
| lift | 2 | 2 | 0.6 | 0.23 | 2.1 | 1.1592
| Reception counter GF | 1 | 1 | 3 | 0.23 | 0.8 | 0.552
| " | 1 | 3 | 0.8 | 0.23 | 0.8 | 0.4416
| Lintel for outer walls | -1 | 1 | 123.59 | 0.23 | 0.15 | -4.2639
| inside lintel | -1
| D | -1 | 2 | 1.8 | 0.23 | 0.15 | -0.1242
| D1 | -1 | 10 | 1.5 | 0.23 | 0.15 | -0.5175
[6 empty] | Total | 156.1923 | Cum
[6 empty] | Total | 156
16 | Half brick masonry with common burnt clay F.P.S. (non modular) bricks of class designation 7.5 in superstructure above plinth level up to floor V level. Cement mortar 1:4 (1 cement :4 coarse sand
inside
| Common Toilets HB wall SF | 1 | 1 | 5.64 |  | 3 | 16.92
| Common Toilets HB wall SF | 1 | 2 | 1.37 |  | 3 | 8.22
| Common Toilets HB wall SF | 1 | 1 | 1.79 |  | 3 | 5.37
| Common Toilets HB wall SF | 1 | 2 | 3.54 |  | 3 | 21.24
| Common Toilets HB wall SF | 1 | 1 | 2.97 |  | 3 | 8.91
| Common Toilets HB wall SF | 1 | 2 | 1.25 |  | 3 | 7.5
| Common Toilets HB wall SF | 1 | 2 | 6.95 |  | 3 | 41.7
| Common Toilets HB wall SF | 1 | 1 | 3.43 |  | 3 | 10.29
| Common Toilets HB wall SF | 1 | 1 | 3.88 |  | 3 | 11.64
| Common Toilets HB wall SF | 1 | 1 | 5.84 |  | 3 | 17.52
| Common Toilets HB wall SF | 1 | 1 | 1.3 |  | 3 | 3.9
| Common Toilets HB wall SF | 1 | 1 | 2.64 |  | 3 | 7.92
| Common Toilets HB wall SF | 1 | 1 | 2.15 |  | 3 | 6.45
| Common Toilets HB wall SF | 1 | 1 | 2.62 |  | 3 | 7.86
| Common Toilets HB wall SF | 1 | 2 | 1.6 |  | 3 | 9.6
| Common Toilets HB wall SF | 1 | 1 | 2.31 |  | 3 | 6.93
| Common Toilets HB wall SF | 1 | 1 | 1.6 |  | 3 | 4.8
| Common Toilets HB wall SF | 1 | 1 | 1.57 |  | 3 | 4.71
| GF Toilets | 1 | 1 | 6.25 |  | 3 | 18.75
| GF Toilets | 1 | 1 | 3.59 |  | 3 | 10.77
| GF Toilets | 1 | 2 | 2.09 |  | 3 | 12.54
| Airhole | 1 | 4 | 1 |  | 0.1 | 0.4
|  | 1 | 2 | 1.94 |  | 0.1 | 0.388
| " | 1 | 1 | 1.5 |  | 0.1 | 0.15
| TD | -1 | 19 | 0.75 |  | 2.1 | -29.925
[6 empty] | Total | 214.553 | Sqm
[6 empty] | Total | 215
17 | Extra for providing and placing in position 2 Nos 6 mm dia M.S. bars at every third course of half brick masonary ( with F.P.S. bricks). | [5 empty] | 215 | sqm
SUB HEAD :VII GRANITE WORK
18 | Providing and fixing 18 mm thick gang saw cut, mirror polished, premoulded and prepolished, machine cut for kitchen platforms, vanity counters, window sills , facias and similar locations of required size, approved shade, colour and texture laid over 20 mm thick base cement mortar 1:4 (1 cement : 4 coarse sand), joints treated with white cement, mixed with matching pigment, epoxy touch ups, including rubbing, curing, moulding and polishing to edges to give high gloss finish etc. complete at all levels. 8.2.2 Granite of any colour and shade. Area of slab over 0.50 sqm
| Steps | 1 | 72 | 1.5 |  | 0.45 | 48.6
| Landings | 1 | 4 | 2.66 |  | 1.5 | 15.96
| SF Nurses station | 1 | 1 | 7.51 |  | 0.6 | 4.506
| Lift Facia | 1 | 3 | 6.6 |  | 0.6 | 11.88
| SF Nursing Station | 1 | 1 | 6.14 |  | 0.6 | 3.684
| Wash area | 1 | 2 | 2 |  | 0.6 | 2.4
| Wash area | 1 | 1 | 3 | . | 0.3 | 0.9
| Wash area | 1 | 1 | 3 |  | 0.8 | 2.4
[6 empty] | Total | 90.33 | Sqm
19 | Providing edge moulding to 18 mm thick marble stone counters, Vanities etc., including machine polishing to edge to give high gloss finish etc. complete as per design approved by Engineer-in-Charge.
| Steps | 1 | 72 | 1.5 |  |  | 108
| Landings | 1 | 4 | 2.66 |  |  | 10.64
| SF Nurses station | 1 | 2 | 7.51 |  |  | 15.02
| Lift Facia | 1 | 6 | 6.6 |  |  | 39.6
| SF Nursing Station | 1 | 2 | 6.14 |  |  | 12.28
| Wash area | 1 | 4 | 2 |  |  | 8
| SF Nurses station | 1 | 2 | 0.6 |  |  | 1.2
| SF Nursing Station | 1 | 2 | 0.6 |  |  | 1.2
| Wash area | 1 | 4 | 0.6 |  |  | 2.4
[6 empty] | Total | 198.34 | Rm
[6 empty] | total | 198
SUB HEAD VIII : STEEL WORK
20 a | Providing and fixing M.S. grills of required pattern in frames of windows etc. with M.S. flats, square or round bars etc. including priming coat with approved steel primer all complete. Fixed to openings /wooden frames with rawl plugs screws etc | [8 empty] | 26.66
SF
| W1 | 20 | 1 | 1.5 | 1.5 | 18 | 810
| W2 | 2 | 1 | 2 | 1.5 | 18 | 108 |  | 22 | 1.25 | 1.5
| W3 | 1 | 1 | 1.25 | 1.5 | 18 | 33.75 |  | 12 | 0.8 | 0.6
| V | 14 | 1 | 0.6 | 0.45 | 18 | 68.04
[6 empty] | Total | 1019.79 | Kg
[6 empty] | total | 1020 | KG
21 | Steel work in built up tubular ( round, square or rectangular hollow tubes etc.) trusses etc., including cutting, hoisting, fixing in position and applying a priming coat of approved steel primer, including welding and bolted with special shaped washers etc. complete. Hot finished welded type tubes
| Building | 1 | 1 | 19.96 | 38 | 10 | 7584.8
[6 empty] | Total | 7584.8 | kg
[6 empty] | Total | 7585 | kg
SUB HEAD IX : FLOORING
22 | Providing and fixing Ist quality ceramic glazed wall tiles conforming to IS: 15622 (thickness to be specified by the manufacturer), of approved make, in all colours, shades except burgundy, bottle green, black of any size as approved by Engineer-in-Charge, in skirting, risers of steps and dados, over 12 mm thick bed of cement mortar 1:3 (1 cement : 3 coarse sand) and jointing with grey cement slurry @ 3.3 kg per sqm, including pointing in white cement mixed with pigment of matching shade complete.
GF
| Ward | 1 | 1 | 5.48 | 1.6 |  | 8.768
| Ward | 1 | 1 | 14.17 | 1.6 |  | 22.672
| Ward | 1 | 1 | 6.96 | 1.6 |  | 11.136
| Ward | 1 | 1 | 6.97 | 2.25 |  | 15.6825
| Ward | 1 | 1 | 3.43 | 1.6 |  | 5.488
| Ward | 1 | 1 | 4.15 | 1.6 |  | 6.64
| Ward | 1 | 1 | 10.57 | 1.6 |  | 16.912
| Ward | 1 | 1 | 5.95 | 1.6 |  | 9.52
| Ward | 1 | 1 | 7.2 | 1.6 |  | 11.52
| Ward | 1 | 1 | 6.48 | 1.6 |  | 10.368
| Ward | 1 | 1 | 7.3 | 1.6 |  | 11.68
| Toilet | 1 | 1 | 7.07 | 1.6 |  | 11.312
| Toilet | 1 | 1 | 5.64 | 1.6 |  | 9.024
| Toilet | 1 | 1 | 1.5 | 1.6 |  | 2.4
| Toilet | 1 | 6 | 1.25 | 1.6 |  | 12
| Toilet | 1 | 6 | 1.38 | 1.6 |  | 13.248
| Toilet | 1 | 1 | 1.79 | 1.6 |  | 2.864
| Toilet | 1 | 1 | 1.5 | 1.6 |  | 2.4
| Toilet | 1 | 1 | 5.55 | 1.6 |  | 8.88
| Toilet | 1 | 1 | 1.34 | 0.8 |  | 1.072
| Toilet | 1 | 2 | 3.54 | 0.8 |  | 5.664
| Toilet | 4 | 2 | 1.25 | 1.6 |  | 16
| Toilet | 4 | 2 | 1.65 | 1.6 |  | 21.12
| Doc Toilet | 1 | 1 | 5.2 | 1.6 |  | 8.32
| Wash area | 1 | 1 | 3.9 | 1.6 |  | 6.24
| Wash area | 1 | 1 | 3.17 | 1.6 |  | 5.072
| Stair | 1 | 2 | 6.03 | 1.6 |  | 19.296
| " | 1 | 1 | 2.78 | 1.6 |  | 4.448
| Ward | 1 | 1 | 4.48 | 1.6 |  | 7.168
| Ward | 1 | 1 | 5.98 | 1.6 |  | 9.568
| Ward | 1 | 1 | 8.78 | 1.6 |  | 14.048
| Ward | 1 | 1 | 9.32 | 1.6 |  | 14.912
| Ward | 1 | 1 | 9.02 | 1.6 |  | 14.432
| Ward | 1 | 1 | 9.24 | 1.6 |  | 14.784
| Ward | 1 | 1 | 4.46 | 1.6 |  | 7.136
| Ward | 1 | 1 | 3.14 | 1.6 |  | 5.024
| Ward | 1 | 1 | 7.74 | 0.8 |  | 6.192
| Ward | 1 | 1 | 5.68 | 0.8 |  | 4.544
| Ward | 1 | 1 | 2.621 | 1.6 |  | 4.1936
| Ward | 1 | 2 | 5.66 | 1.6 |  | 18.112
| Ward | 1 | 1 | 2.66 | 1.6 |  | 4.256
| Ward | 1 | 1 | 9.48 | 1.6 |  | 15.168
| Wash | 1 | 1 | 1.57 | 1.6 |  | 2.512
| Wash | 1 | 1 | 6.7 | 1.6 |  | 10.72
| Wash | 1 | 1 | 7.36 | 1.6 |  | 11.776
| Wash | 1 | 1 | 6.8 | 1.6 |  | 10.88
| Wash | 1 | 1 | 4.77 | 1.6 |  | 7.632
| Wash | 1 | 1 | 0.82 | 1.6 |  | 1.312
| Wash | 1 | 1 | 0.69 | 1.6 |  | 1.104
| Wash | 1 | 1 | 1.62 | 1.6 |  | 2.592
| Wash | 1 | 1 | 4.22 | 1.6 |  | 6.752
| Wash | 1 | 1 | 1.36 | 1.6 |  | 2.176
| Wash | 1 | 1 | 2.32 | 1.6 |  | 3.712
| Wash | 1 | 1 | 5.82 | 1.6 |  | 9.312
| Wash | 1 | 1 | 1.23 | 1.6 |  | 1.968
| Wash | 1 | 1 | 1.23 | 1.6 |  | 1.968
| Wash | 1 | 1 | 2.62 | 1.6 |  | 4.192
| Wash | 1 | 1 | 1.82 | 1.6 |  | 2.912
| Wash | 1 | 2 | 1.6 | 1.6 |  | 5.12
| Wash | 1 | 2 | 1.44 | 1.6 |  | 4.608
| Wash | 1 | 1 | 2.87 | 1.6 |  | 4.592
| Wash | 1 | 1 | 1.25 | 1.6 |  | 2
| Wash | 1 | 1 | 1.2 | 1.6 |  | 1.92
| Wash | 1 | 1 | 0.9 | 1.6 |  | 1.44
| Wash | 1 | 1 | 3.84 | 1.6 |  | 6.144
| Wash | 2 | 3 | 1.6 | 1.6 |  | 15.36
| Wash | 2 | 3 | 1.2 | 1.6 |  | 11.52
| Ele room Passage | 1 | 2 | 3.2 | 1.6 |  | 10.24
| Wash | 1 | 2 | 2.34 | 1.6 |  | 7.488
| Wash | 1 | 2 | 2.41 | 1.6 |  | 7.712
| Wash | 4 | 2 | 1.55 | 1.6 |  | 19.84
| Wash | 4 | 2 | 1.3 | 1.6 |  | 16.64
| Wash | 1 | 2 | 2.26 | 1.6 |  | 7.232
| Wash | 1 | 2 | 1.5 | 1.6 |  | 4.8
| Wash | 1 | 2 | 3.43 | 1.6 |  | 10.976
| GF | 1 | 1 | 1.16 | 2.3 |  | 2.668
| " | 1 | 3 | 0.8 | 2 |  | 4.8
| OT FF | 15 | 1 | 0.6 | 3 |  | 27
| " | 30 | 1 | 0.6 | 3 |  | 54
| GF Toilets | 1 | 2 | 6.25 | 1.6 |  | 20
| GF Toilets | 1 | 2 | 3.59 | 1.6 |  | 11.488
| GF Toilets | 1 | 4 | 2.09 | 1.6 |  | 13.376
| GF Toilets | 1 | 8 | 1.5 | 1.6 |  | 19.2
| Deductions | [5 empty] | 0
| D | -1 | 2 | 1.2 | 1.6 |  | -3.84
| D1 | -1 | 8 | 1 | 1.6 |  | -12.8
| TD | -1 | 19 | 0.75 | 1.6 |  | -22.8
| Windows | [5 empty] | 0
| W1 | -1 | 20 | 1.5 | 0.9 |  | -27 |  | 0.7
| W2 | -1 | 2 | 2 | 0.9 |  | -3.6
| W3 | -1 | 1 | 1.25 | 0.9 |  | -1.125
[6 empty] | Total | 719.8031 | Sqm
[6 empty] | total | 720
23 | Providing and laying Ceramic glazed/Antiskid floor tiles of size 300x300 mm (thickness to be specified by the manufacturer) of 1st quality conforming to IS : 15622 of approved make in colours such as White, Ivory, Grey, Fume Red Brown, laid on 20 mm thick cement mortar 1:4 (1 Cement : 4 Coarse sand), including pointing the joints with white cement and matching pigment etc., complete.
| Toilet | 1 | 1 | 1.5 | 1.8 |  | 2.7
| Toilet | 1 | 3 | 1.25 | 1.38 |  | 5.175
| Toilet | 1 | 4 | 1.25 | 1.65 |  | 8.25
| Toilet | 1 | 2 | 5.15 | 1.34 |  | 13.802
| Toilet | 1 | 1 | 2.97 | 2.01 |  | 5.9697
| Toilet | 1 | 1 | 1.3 | 1.3 |  | 1.69
| Toilet | 1 | 1 | 2.26 | 1.5 |  | 3.39
| Toilet | 1 | 4 | 1.55 | 1.5 |  | 9.3
| Toilet | 1 | 1 | 2.54 | 2.34 |  | 5.9436
| Toilet | 1 | 1 | 3.43 | 0.92 |  | 3.1556
| Toilet | 1 | 1 | 2.32 | 1.36 |  | 3.1552
| Toilet | 1 | 1 | 1.84 | 0.75 |  | 1.38
| Toilet | 1 | 1 | 1.6 | 1.44 |  | 2.304
| Toilet | 1 | 1 | 2.62 | 1.23 |  | 3.2226
| Toilet | 1 | 1 | 1.6 | 1.2 |  | 1.92
| Toilet | 1 | 1 | 1.25 | 2.87 |  | 3.5875
| Toilet | 1 | 1 | 3.84 | 0.9 |  | 3.456
| Toilet | 1 | 3 | 1.6 | 1.2 |  | 5.76
| GF Toilets | 1 | 1 | 6.25 | 3.29 |  | 20.5625
[6 empty] | Total | 104.7237 | Sqm
[6 empty] | total | 105
24 A | Providing and laying vitrified floor tiles in different sizes (thickness to be specified by the manufacturer) with water absorption less than 0.08% and conforming to IS : 15622, of approved make, in all colours and shades, laid on 20mm thick cement mortar 1:4 (1 cement : 4 coarse sand), including grouting the joints with white cement and matching pigments etc., complete. Size of Tile 600x600 mm
SF
| Ward | 1 | 1 | 6.05 | 14.33 |  | 86.6965
| Pediatric Ward | 1 | 1 | 4.05 | 5.63 |  | 22.8015
| " | 1 | 1 | 14.26 | 5.92 |  | 84.4192
| Post operative ward | 2 | 1 | 8.85 | 3.83 |  | 67.791
| Female war | 2 | 1 | 3.43 | 0.9 |  | 6.174
| " | 2 | 1 | 2.63 | 4.03 |  | 21.1978
| Wash room | 1 | 1 | 5.68 | 5.39 |  | 30.6152
| Ward | [5 empty] | 181.61
[7 empty] | 501.3052 | Sqm
[6 empty] | Total | 501
B | Providing, Fixing, Supply and Installation of seamless Conductive tile ( 2' x 2' ) flooring (Imported - GERFLOOR (Germany) system, 2mm thick, with perfectly curved flush covings, all joints welded properly (6" skirting also considered in epoxy floor measurement ]. The installed floor shall be of stain proof, seamless , uniform color and free of joints / undulations / bubbles etc. (Model Mipolam cosmo) the rate is including material, Installation, & Coving works.
| ot | 1 | 2 | 6 | 6.5 |  | 78
| Sides | 1 | 2 | 25 | 0.3 |  | 15
[7 empty] | 93 | sqm
SUB HEAD X : ROOFING
25 | Providing and fixing on wall face unplasticised Rigid PVC rain water pipes conforming to IS : 13592 Type A, including jointing with seal ring conforming to IS : 5382, leaving 10 mm gap for thermal expansion, (i) Single socketed pipes. 110 mm diameter
| long side |  | 10 | 4 |  |  | 40
|  |  | 5 | 10.95 |  |  | 54.75
| Say | [5 empty] | 94.75 | m
26 | Providing and fixing unplasticised-P.V.C pipes clips of approved design to unplasticised-P.V.C rain water pipes by means of 50 x 50 x 50 mm hard wood plugs, screwed with M.S screws of required length including cutting brick work and fixing in cement mortar 1 : 4 ( 1 cement : 4 coarse sand ) and making good the walls etc. complete :- | [7 empty] | 86.1364
| a. 110 mm . |  | 1 | 50 |  | 1 | 50 | nos
27 | Providing and fixing on wall face unplasticised -P.V.C moulded fittings / accessories for unplasticised - Rigid P.V.C rain water pipes conforming to IS : 13592 Type A including jointing with seal ring conforming to IS 5382 leaving 10 mm gap for thermal expansion :-
a. Bend 87.5 degree:
| 110 mm bend. | [5 empty] | 28 | each
| b. Shoe( plain) 110mm | [5 empty] | 4 | each
28 a | Supply and installation of PUF Sandwich panel (LLOYD TR PU Panel 30) with 0.5mm thick colour coated profiled sheets on the top and the same sheet slightly ribbed at the bottom with CFC/HCFC Free Zero ODP pentane blown PUF Insulation in 30mm thick at valleys having density of 40 + 2kg/cum as infill. The colour coated sheet of 0.5mm TCT will have a minimum yield strength not less than 300Mpa conforming to ASTM A:368 or AS-1595 with hot dip metallic coating of 150GSM (AZ 150) Aluminium Zinc Alloy coating consisting of 43.5% Zinc 55% Aluminium and 1.5% Silicon total on both sides as per ASTM A 792 or AS 1397. The colour coating shall have a total coating thickness of 35 micron silicon modified polyester paint system consisting 20 micron of approved colour on the top over 5 micron primer and 5 micron back up epoxy coating at the bottom over 5 micron primer excluding the cost of purlins, rafters and trusses including cutting to size and shape wherever required. The panels shall be fixed directly to the purlin using hot dipped galvanized imported self drilling and self tapping fasteners with EPDM washers for perfect sealing. Necessary sealants will be applied wherever required.
| Building | 1 | 1 | 19.96 | 38 |  | 758.48
[6 empty] | Total | 758.48 | Sqm
[6 empty] | Total | 758
b | For flashing, wherever required, with the same material as of top sheet in plain sheets duly fabricated to required size. All the joints will be sealed with sealants and stitched with stitching screws wherever necessary
| Stair | 1 | 1 | 37.24 |  |  | 37.24
| Ridge | 1 | 2 | 38.02 |  |  | 76.04
[7 empty] | 113.28 | RM
29 | Providing and fixing tiled false ceiling of approved materials of size 595x595 mm in true horizontal level, suspended on inter locking metal grid of hot dipped galvanized steel sections ( galvanized @ 120 grams/ sqm, both side inclusive) consisting of main "T" runner with suitably spaced joints to get required length and of size 24x38 mm made from 0.30 mm thick (minimum) sheet, spaced at 1200 mm center to center and cross "T" of size 24x25 mm made of 0.30 mm thick (minimum) sheet, 1200 mm long spaced between main "T" at 600 mm center to center to form a grid of 1200x600 mm and secondary cross "T" of length 600 mm and size 24x25 mm made of 0.30 mm thick (minimum) sheet to be interlocked at middle of the 1200x600 mm panel to form grids of 600x600 mm and wall angle of size 24x24x0.3 mm and laying false ceiling tiles of approved texture in the grid including, required cutting/making, opening for services like diffusers, grills, light fittings, fixtures, smoke detectors etc. Main "T" runners to be suspended from ceiling using GI slotted cleats of size 27 x 37 x 25 x1.6 mm fixed to ceiling with 12.5 mm dia and 50 mm long dash fasteners, 4 mm GI adjustable rods with galvanised butterfly level clips of size 85 x 30 x 0.8 mm spaced at 1200 mm center to center along main T, bottom exposed width of 24 mm of all T-sections shall be pre-painted with polyester paint, all complete for all heights as per specifications, drawings and as directed by Engineer-in-charge.
12.5 mm thick square edge PVC Laminated Gypsum Tile of size 595x595 mm, made of Gypsum plasterboard, manufactured from natural gypsum as per IS 2095 part I and laminated with white 0.16mm thick fire retardant PVC film on the face side and 12micron metalized polyester on the back side with all edges sealed with the face side PVC film which goes around and wraps the edges and is bonded to the edges and the back side metalized polyester film so as to make the tile a completely sealed unit.
| Ward | 1 | 1 | 17.72 | 27 |  | 478.44
| Rooms` | 1 | 1 | 6 | 6 |  | 36
|  | 1 | 1 | 6 | 4 |  | 24
|  | 1 | 1 | 6 | 6 |  | 36
|  | 1 | 2 | 2 | 2 |  | 8
[6 empty] | Total | 582.44 | SQM
30 | Providing & Fixing of Armstrong Orcal Clip-in plain finish steel ceiling System consisting of 600x600 mm clip in tiles of Stainless steel in .35 mm thickness with bevel edge with Light Reflectance > 86% Installation: To comprise of 3600 mm long ‘C’ channels spaced at 1200mm centres securely fixed to the structural soffit by support clamp & approved hangers. The last hanger at the end of each C channel should not be greater than 600mm from the adjacent wall. 3000 mm spring tee bars shall be spaced at 600mm centres shall be secured at every intersection with C channel using a holding clamp perpendicular & below the C channel. Tiles should be clipped in between two spring bars from below. Perimeter trims to be of Armstrong wall angles of white colour secured to walls at 450mm maximum centres
|  | 1 | 2 | 6.6 | 6 |  | 79.2
| Duct | 4 | 2 | 0.8 | 3 |  | 19.2
[7 empty] | 98.4 | sqm
31 | Providing and fixing semicircular 110mm PVC pipe for gutter with iron brackets 40 x 3 mm size, bolts , nuts and washers including making necessary connections with rain water pipes complete.
| All round |  | 1 | 74 |  |  | 74
[7 empty] | 74 | m
SUB HEAD XI : FINISHING
32 | 6 mm cement plaster of mix : 1:3 (1 cement : 3 fine sand)
| lift side wall | 2 | 2 | 6.28 |  | 2 | 50.24
| lift side wall | 2 | 2 | 7.51 |  | 2 | 60.08
| Lift well | 1 | 4 | 2.4 |  | 2 | 19.2
| Stair &Lift | 1 | 1 | 7.51 |  | 6.28 | 47.1628
| Stair | 1 | 1 | 7.13 |  | 3.37 | 24.0281
| OH Bottom slab | 1 | 1 | 7.51 |  | 6.28 | 47.1628
| Platform | 1 | 1 | 6.14 |  | 0.6 | 3.684
| " | 1 | 1 | 3.6 |  | 0.6 | 2.16
| " | 1 | 1 | 3.91 |  | 0.6 | 2.346
| Wash | 1 | 2 | 2.97 |  | 0.6 | 3.564
| Shelves | 4 | 4 | 3 |  | 0.7 | 33.6
| Lintel for outer walls | 1 | 1 | 123.59 |  | 0.15 | 18.5385
|  | 1 | 1 | 123.59 |  | 0.6 | 74.154
| inside lintel | [5 empty] | 0
| Common Toilets HB wall lintels sf | 1 | 2 | 5.84 |  | 0.15 | 1.752
| SF | 1 | 2 | 3.43 |  | 0.15 | 1.029
| SF | 1 | 2 | 3.83 |  | 0.15 | 1.149
| SF | 1 | 2 | 1.72 |  | 0.15 | 0.516
| SF | 1 | 12 | 1.3 |  | 0.15 | 2.34
| SF | 1 | 4 | 3.54 |  | 0.15 | 2.124
| SF | 1 | 2 | 5.64 |  | 0.15 | 1.692
| SF | 1 | 14 | 1.3 |  | 0.15 | 2.73
| D | 1 | 4 | 1.8 |  | 0.15 | 1.08
| D1 | 1 | 20 | 1.5 |  | 0.15 | 4.5
0
| inside lintel | [5 empty] | 0
| Common Toilets HB wall lintels sf | 1 | 2 | 5.84 |  | 0.15 | 1.752
| SF | 1 | 2 | 3.43 |  | 0.15 | 1.029
| SF | 1 | 2 | 3.83 |  | 0.15 | 1.149
| SF | 1 | 2 | 1.72 |  | 0.15 | 0.516
| SF | 1 | 12 | 1.3 |  | 0.15 | 2.34
| SF | 1 | 4 | 3.54 |  | 0.15 | 2.124
| SF | 1 | 2 | 5.64 |  | 0.15 | 1.692
| SF | 1 | 14 | 1.3 |  | 0.15 | 2.73
| D | 1 | 4 | 1.8 |  | 0.23 | 1.656
| D1 | 1 | 20 | 1.5 |  | 0.23 | 6.9
| Beams | 1 | 8 | 6.28 |  | 0.47 | 23.6128
| Beams | 1 | 4 | 7.51 |  | 0.47 | 14.1188
| Beams sides | 1 | 8 | 6.28 |  | 0.3 | 15.072
| Beams sides | 1 | 4 | 7.51 |  | 0.3 | 9.012
| Extra | 10 | 1 | 1.5 |  | 0.23 | 3.45
| columns | 1 | 8 | 1.2 |  | 3.3 | 31.68
| Columns | 1 | 31 | 1.4 |  | 3.3 | 143.22
| Columns | 1 | 9 | 2 |  | 3.3 | 59.4
| Columns | 1 | 9 | 2 |  | 1 | 18
| Stair | 1 | 1 | 5.66 |  | 2.66 | 15.0556
| Steps | 1 | 48 | 1.5 |  | 0.15 | 10.8
| Side | 1 | 2 | 5.66 |  | 0.15 | 1.698
| Extra | [5 empty] | 20
[6 empty] | Total | 791.8394 | Sqm
[6 empty] | Total | 792
33 | 15mm cement plaster on the rough side of single or half brick wall of mix : 1 : 4 (1 cement : 4 fine sand) Exterior walls
SF
| Outer walls | 1 | 2 | 3.28 |  | 3 | 19.68
| Outer walls | 1 | 2 | 3.29 |  | 3 | 19.74
| Outer walls | 1 | 2 | 3.28 |  | 3 | 19.68
| Outer walls | 1 | 2 | 3.87 |  | 3 | 23.22
| Outer walls | 1 | 2 | 0.8 |  | 3 | 4.8
| Outer walls | 1 | 2 | 0.8 |  | 3 | 4.8
| Outer walls | 1 | 2 | 3.95 |  | 3 | 23.7
| Outer walls | 1 | 2 | 2.66 |  | 3 | 15.96
| Outer walls | 1 | 2 | 3.37 |  | 3 | 20.22
| Outer walls | 1 | 2 | 3.24 |  | 3 | 19.44
| Outer walls | 1 | 2 | 3.26 |  | 3 | 19.56
| Outer walls | 1 | 2 | 3.35 |  | 3 | 20.1
| Outer walls | 1 | 2 | 5.4 |  | 3.3 | 35.64
| Outer walls | 1 | 2 | 5.65 |  | 3.3 | 37.29
| Outer walls | 1 | 2 | 5.45 |  | 3.3 | 35.97
| Outer walls | 1 | 2 | 3.3 |  | 3 | 19.8
| Outer walls | 1 | 2 | 3.32 |  | 3 | 19.92
| Outer walls | 1 | 2 | 3.27 |  | 3 | 19.62
| Outer walls | 1 | 2 | 3.29 |  | 3 | 19.74
| Outer walls | 1 | 2 | 0.83 |  | 3 | 4.98
| Outer walls | 1 | 2 | 2.51 |  | 3 | 15.06
| Outer walls | 1 | 2 | 3.9 |  | 3 | 23.4
| Outer walls | 1 | 2 | 2.22 |  | 3 | 13.32
| Outer walls | 1 | 2 | 0.83 |  | 3 | 4.98
| Outer walls | 1 | 2 | 2.78 |  | 3 | 16.68
| Outer walls | 1 | 2 | 3.85 |  | 3 | 23.1
| Outer walls | 1 | 2 | 3.34 |  | 3 | 20.04
| Outer walls | 1 | 2 | 3.22 |  | 3 | 19.32
| Outer walls | 1 | 2 | 1.24 |  | 3 | 7.44
| Outer walls | 1 | 2 | 2.8 |  | 3.3 | 18.48
| Outer walls | 1 | 2 | 2.71 |  | 3.3 | 17.886
| Outer walls | 1 | 2 | 2.91 |  | 3.3 | 19.206
| Outer walls | 1 | 2 | 2.57 |  | 3.3 | 16.962
| Outer walls | 1 | 2 | 5.55 |  | 3.3 | 36.63 |  | 656.364
| Inside | 1 | 2 | 3.42 |  | 3.3 | 22.572
| Inside | 1 | 2 | 5.66 |  | 3.3 | 37.356
| Inside | 1 | 2 | 5.05 |  | 3.3 | 33.33
| Inside | 1 | 2 | 5.63 |  | 3.3 | 37.158
| Inside | 1 | 2 | 4.99 |  | 3.3 | 32.934
| Inside | 1 | 2 | 4.05 |  | 3.3 | 26.73
| Inside | 1 | 2 | 3.95 |  | 3.3 | 26.07
| Inside | 1 | 4 | 4.99 |  | 3.3 | 65.868
| Inside | 1 | 4 | 2.28 |  | 3.3 | 30.096
| Inside | 1 | 2 | 2.8 |  | 3.3 | 18.48
| Inside | 1 | 2 | 2.6 |  | 3.3 | 17.16
| Inside | 1 | 2 | 3.95 |  | 3.3 | 26.07
| Lift wall | 1 | 2 | 3.43 |  | 3.3 | 22.638
| Stair | 1 | 8 | 5.66 |  | 3.3 | 149.424
| " | 1 | 8 | 2.66 |  | 3.3 | 70.224
| Inside | 1 | 2 | 3.05 |  | 3.3 | 20.13
| Inside | 1 | 2 | 2.32 |  | 3.3 | 15.312
| Inside | 1 | 2 | 8.99 |  | 3.3 | 59.334
| Inside | 1 | 2 | 5.41 |  | 3.3 | 35.706
| Inside | 1 | 2 | 4.46 |  | 3.3 | 29.436
| Buttress` | 1 | 22 | 0.8 |  | 3 | 52.8
| Nursing Stn | 1 | 2 | 6.14 |  | 0.8 | 9.824
| " | 1 | 2 | 7.97 |  | 0.8 | 12.752
| Toilets | 1 | 4 | 1.5 |  | 3 | 18
| Toilets | 1 | 2 | 1.3 |  | 3 | 7.8
| D | -1 | 4 | 1.5 |  | 2.2 | -13.2
| D1 | -1 | 8 | 1 |  | 2.2 | -17.6
| Windows W1 | -1 | 20 | 1.5 |  | 1.5 | -45
| W2 | -1 | 2 | 2 |  | 1.5 | -6
| W3 | -1 | 1 | 1.25 |  | 1.5 | -1.875
| V | -1 | 12 | 0.6 |  | 0.45 | -3.24
| Lift D | -1 | 1 | 1 |  | 2.2 | -2.2
| inside | [5 empty] | 0
| Common Toilets HB wall SF | 1 | 2 | 5.64 |  | 3 | 33.84
| Common Toilets HB wall SF | 1 | 4 | 1.37 |  | 3 | 16.44
| Common Toilets HB wall SF | 1 | 2 | 1.79 |  | 3 | 10.74
| Common Toilets HB wall SF | 1 | 4 | 3.54 |  | 3 | 42.48
| Common Toilets HB wall SF | 1 | 2 | 2.97 |  | 3 | 17.82
| Common Toilets HB wall SF | 1 | 4 | 1.25 |  | 3 | 15
| Common Toilets HB wall SF | 1 | 4 | 6.95 |  | 3 | 83.4
| Common Toilets HB wall SF | 1 | 2 | 3.43 |  | 3 | 20.58
| Common Toilets HB wall SF | 1 | 2 | 3.88 |  | 3 | 23.28
| Common Toilets HB wall SF | 1 | 2 | 5.84 |  | 3 | 35.04
| Common Toilets HB wall SF | 1 | 2 | 1.3 |  | 3 | 7.8
| Common Toilets HB wall SF | 1 | 2 | 2.64 |  | 3 | 15.84
| Common Toilets HB wall SF | 1 | 2 | 2.15 |  | 3 | 12.9
| Common Toilets HB wall SF | 1 | 2 | 2.62 |  | 3 | 15.72
| Common Toilets HB wall SF | 1 | 4 | 1.6 |  | 3 | 19.2
| Common Toilets HB wall SF | 1 | 2 | 2.31 |  | 3 | 13.86
| Common Toilets HB wall SF | 1 | 2 | 1.6 |  | 3 | 9.6
| Common Toilets HB wall SF | 1 | 2 | 1.57 |  | 3 | 9.42
| GF Toilets | 1 | 2 | 6.25 |  | 3 | 37.5
| GF Toilets | 1 | 2 | 3.59 |  | 3 | 21.54
| GF Toilets | 1 | 4 | 2.09 |  | 3 | 25.08
| TD | -1 | 19 | 0.75 |  | 2.1 | -29.925
| CT Scan | 1 | 2 | 1.16 |  | 2.3 | 5.336
| lift | 2 | 4 | 0.6 |  | 2.1 | 10.08
| Reception counter GF | 1 | 2 | 3 |  | 0.8 | 4.8
| " | 1 | 6 | 0.8 |  | 0.8 | 3.84
| GF | 1 | 2 | 1.16 |  | 2.3 | 5.336
| Extra | [5 empty] | 20
[6 empty] | Total | 1951 | Sqm | 1294.636
[6 empty] | Total | 1951
34 | 12 mm cement plaster finished with a floating coat of neat cement of mix : (1 cement: 4 fine sand)
Shade top
| Shade | 1 | 1 | 123.59 | 0.6 |  | 74.154
[6 empty] | Total | 74.154 | Sqm
[6 empty] | Total | 75
35 | Applying one coat of water thinnable cement primer of approved brand and manufacture on wall surface : Water thinnable cement primer
| Ceiling ,beams and columns | [5 empty] | 792
| Inside | [5 empty] | 1294.636
[6 empty] | Total | 2086.636 | Sqm
[6 empty] | Total | 2087 | SQM
36 | Wall painting with plastic emulsion paint of approved brand and manufacture to give an even shade :-
Two or more coats on new work .
| Oty |  |  |  |  | Total | 1430.272 | Sqm
| LS | [5 empty] | 69.728
[7 empty] | 1500 | sqm
37 | Finishing walls with Acrylic smooth exterior paint of required shade:- New work (Two or more coats applied @ 1.67 ltr/10 sqm over and including base coat of water proofing cement paint applied @ 2.2 kg/10sqm.)
| Qty B/F item no | [5 empty] | 656.364
| Shade | 2 | 2 | 37 | 0.6 |  | 88.8
|  | 2 | 2 | 18 | 0.6 |  | 43.2
| Existing building GF & FF | 1 | 2 | 37 | 8 |  | 592
| " | 1 | 2 | 18 | 8 |  | 288
[6 empty] | Total | 1668.364
[6 empty] | Total | 1669 | sqm
38 | Painting with synthetic enamel paint of approved brand and manufacture to give an even shade :-
Two or more coats on new work .
| W1 | 20 | 1.3 | 1.5 | 1.5 |  | 58.5
| W2 | 2 | 1.3 | 2 | 1.5 |  | 7.8
| W3 | 1 | 1.3 | 1.5 | 1.5 |  | 2.925
| V | 14 | 1.3 | 0.6 | 0.45 |  | 4.914
| Doors | 5 | 2 | 1 | 2.2 |  | 22
| total | [5 empty] | 96.139 | sqm
| say |  | 96 | sqm
39 | Providing and applying plaster of paris putty of 2 mm thickness over plastered surface to prepare the surface even and smooth complete
| Inside area | [5 empty] | 3169
[6 empty] | Total | 3169 | Sqm
[6 empty] | Total | 3169
40 | Add for plaster drip course/ groove in plastered surface or moulding to R.C.C. projections.
R.C.C. projections
| Shade | 1 | 2 | 37 |  |  | 74
|  | 1 | 2 | 18 |  |  | 36
| Extra | 10 | 1 | 2 |  |  | 20
[7 empty] | 130 | Metre
[6 empty] | Total | 130 | Metre
SUB HEAD XII : MISCELLANEOUS
41 | Providing and fixing factory made uPVC door frame made of uPVC extruded sections having an overall dimension as below (tolerance ±1mm), with wall thickness 2.0 mm (± 0.2 mm), corners of the door frame to be Jointed with galvanized brackets and stainless steel screws, joints mitred and Plastic welded. The hinge side vertical of the frames reinforced by galvanized M.S. tube of size 19 X 19 mm and 1mm (± 0.1 mm) wall thickness and 3 nos. stainless steel hinges fixed to the frame complete as per manufacturer's specification and direction of Engineer- in-charge 9.117.1 Extruded section profile size 48x40 mm
PVC door
| Td1 | 24 | 1 | 5.15 |  |  | 123.6
[6 empty] | Total | 123.6 | Rm
124
42 | 24 mm thick factory made PVC door shutters made of styles and rails of a uPVC hollow section of size 59x24 mm and wall thickness 2 mm (± 0.2 mm) with inbuilt edging on both sides. The styles and rails mitred and joint at the corners by means of M.S. galvanised/plastic brackets of size 75x220 mm having wall thickness 1.0 mm and stainless steel screws. The styles of the shutter reinforced by inserting galvanised M.S. tube of size 20x20 mm and 1 mm (± 0.1 mm) wall thickness. The lock rail made up of 'H' section, a uPVC hollow section of size 100x24 mm and 2 mm (± 0.2 mm) wall thickness, fixed to the shutter styles by means of plastic/galvanised M.S. 'U' cleats. The shutter frame filled with a uPVC multi-chambered single panel of size not less than 620 mm, having over all thickness of 20 mm and 1 mm (± 0.1 mm) wall thickness. The panels filled vertically and tie bar at two places by inserting horizontally 6 mm galvanised M.S. rod and fastened with nuts and washers, complete as per manufacturer's specification and direction of Engineer-in-charge. (For W.C. and bathroom door shutter). sqm
| TD1 | 24 | 1 | 0.75 | 2.2 |  | 39.6
[6 empty] | Total | 39.6 | Sqm
[7 empty] | 40 | Sqm
SUB HEAD XIII : SANITARY INSTALLATIONS& WATER SUPPLY
43 | Providing and fixing water closet squatting pan (Indian type WC pan ) with 100 mm sand cast iron P or S trap, 10 litres low level P.V.C flushing cistern manually controlled device ( handle lever ) conforming to IS: 7231, Parrywarw/Hindware/ Seabird/Orient ( Coral) with all fittings and fixtures complete including cutting and making good the walls and floors wherever required :- Make:Hindware,Cera,Jaquar etc.
| White Vitreous china Orissa pattern WC pan of size 580 x 440 mm with integral type foot rests . | [5 empty] | 2 | each
44 | Providing and fixing white vitreous china pedestal type water closet (European type W.C.pan) with seat and lid, 10 litre low level P.V.C. flushing cistern with manually controlled device ( handle lever ), conforming to IS : 7231, Parryware / Hindware/ Seabrid / Orient ( Coral ) with all fittings and fixtures complete including cutting and making good the walls and flors wherever required :- Make:Hindware,Cera,Jaquar etc.
| W.C. pan with ISI marked white solid plastic seat and lid. | [5 empty] | 12 | each
45 | Providing and fixing wash basin with C.I/M.S brackets painted white ,15 mm C.P brass pillar taps, Kingston / Gem / Techno / Parko, 32 mm C.P brass waste of standard pattern, including painting of fittings and brackets, cutting and making good the walls wherever required :- Make:Hindware,Cera,Jaquar etc.
a | Wash basin size 550x400mm with single 15mm C.P.brass pillar tap | [5 empty] | 14 | each
46 | Providing and fixing white vitreous china flat back half stall urinal of size 580x380x350 mm with white PVC automatic flushing cistern, with fittings, standard size C.P. brass flush pipe, spreaders with unions and clamps (all in C.P. brass) with waste fitting as per IS : 2556, C.I. trap with outlet grating and other couplings in C.P. brass, including painting of fittings and cutting and making good the walls and floors wherever required : Single half stall urinal with 5 litre P.V.C. automatic flushing cistern Make:Hindware,Cera,Jaquar etc.., | [5 empty] | 2 | each
47 | Providing, Fixing, supply, Installation and commissioning of 3-Bay ( 2100mm long ) brush finish Scrub station(manual operated) made out of high grade SS 304 1.6mm thk. complete with all accessories i.e. thermostatic mixing valve & bypass system etc. | [5 empty] | 1 | Each
48 | Providing and fixing PTMT soap Dish Holder having length of 138mm, breadth 102mm, height of 75mm with concealed fitting arrangements, weighing not less than 106 gms. | [5 empty] | 14 | each
49 | Providing and fixing 600 x 450mm bevelled edge mirror of superior glass (of approved quality) complete with 6mm thick hard board ground fixed to wooden cleats with C.P. brass screws and washers complete. | [5 empty] | 14 | each
50 | Providing and fixing SS towel rail complete with brackets fixed to wooden cleats with CP brass screws with concealed fitting arrangement of approved quality and colour. 600mm long towel rail with total length of 645mm, width 78mm and effective height of 88mm, weighing not less than 190gms. | [5 empty] | 14 | each
51 | Providing and fixing P.V.C waste pipe for sink or wash basin, including P.V.C waste fittings complete :-
| Flexible pipe :-32 mm dia. | [5 empty] | 14 | each
52 | Providing and fixing PVC trap of self cleansingdesign withPVC screwed down or hinged grating with or without vent arm complete including cutting and making good the walls andfloors.
| a)100mm inlet and 75mm outlet. | [5 empty] | 25 | Each
53 | Providing and fixing PVC pipe conforming to IS Standards ( pressure 10kg/cm2)complete including all fittings,fixtures,cutting,chasing in walls and making good the walls, testing of joints, concealing the pipes wherever required etc complete.
a | 20mm PVC pipe | [5 empty] | 50 | m
b | 25mm PVC pipe | [5 empty] | 50 | m
c | 32mm PVC pipe | [5 empty] | 30 | m
d | 40mm PVC pipe | [5 empty] | 20 | m
54 | Providing and fixing PTMT (an Engineering thermo plastic ) (prayag or equivalent) grating of approved quality colour and make 150 mm nominal size square, 18 mm high 100mm dia of the inner of hinged round grating domed shapped with 31 mm waste hole confirming to IS standards, | [5 empty] | 25 | NOS
55 | Providing and fixing C.P. brass long body bib cock of approved quality conforming to IS : standards and weighing not less than 690 grams: 15mm nominal bore | [5 empty] | 20 | NOS
56 | Providing and fixing unplasticised rigid P.V.C pipe conforming to IS Standards(pressure 4kg/cm2) in drainage lines including cutting and making good the walls,cutting and refilling of earth, jointing all etc complete
a | 75mm | [5 empty] | 50 | m
b | 90mm | [5 empty] | 40 | m
c | 110 mm diameter | [5 empty] | 50 | m
d | 160mm dia | [5 empty] | 20 | m
57 | Providing & fixing PVC Fittings and fixtures Conforming IS specifications including cutting and making good the walls etc complete
a | 110mm dia plain elbow | [5 empty] | 15 | Each
b | 75mm dia plain elbow | [5 empty] | 10 | Each
c | 110mm dia door elbow | [5 empty] | 9 | Each
d | 75mm dia door elbow | [5 empty] | 16 | Each
e | 110mm dia plain bend | [5 empty] | 15 | Each
f | 75mm dia plain bend | [5 empty] | 14 | Each
g | 110mm dia door tee | [5 empty] | 14 | Each
h | 75mm dia door tee | [5 empty] | 14 | Each
i | 110mm dia air cowl | [5 empty] | 10 | Each
j | 75mm dia air cowl | [5 empty] | 12 | Each
k | 110mm dia Y | [5 empty] | 16 | Each
l | 75mm dia offset | [5 empty] | 5 | Each
58 | Providing and fixing CP brass bib cock of approved quality confirming to IS standards weighing not less than 690gms 15mm nominal bore | [5 empty] | 2 | each
59 a | Providing and fixing CP brass stop cock(concealed) of standard design and of approved make confirming to IS 8931 15mm nominal bore | [5 empty] | 5 | each
b | Providing and fixing C.P. brass angle valve for basin mixer and geyser points of approved quality conforming to IS:8931 a) 15 mm nominal bore | [5 empty] | 27 | each
60 | Providing and fixing unplasticised P.V.C connection pipe with brass unions :-
| 15mm nominal bore | [5 empty] | 27 | each
61 | Providing and fixing gun metal valve with C I wheel of approved quality (screwed end ):-
| 25mm dia nominal bore | [5 empty] | 2 | each
62 | Providing and placing on terrace (at all floor levels) polyethylene water storage tank, ISI : 12701 marked, with cover and suitable locking arrangement and making necessary holes for inlet, outlet and over flowpipes but without fittings and the base support for tank. | 1 | 2 | 5000 |  |  | 10000 | per litre
63 | Providing and fixing ball valve (brass) of approved quality complete. High or low pressure with plastic floats 20mm nominal bore | [5 empty] | 2 | nos
DRAINAGE
64 | Constructing brick masonry manhole in cement mortar 1 : 4 (1 cement : 4 coarse sand) R.C.C. top slab with 1 : 2 : 4 mix ( 1 cement : 2 coarse sand : 4 graded stone aggregate 20 mm nominal size), foundation concrete 1 : 4 : 8 mix (1 cement : 4 coarse sand : 8 graded stone aggregate 40 mm nominal size) inside plastering 12mm thick with cement mortar 1 : 3 (1 cement : 3 coarse sand) finished with floating coat of neat cement and making channels in cement concrete 1: 2 : 4 (1 cement : 2 coarse sand : 4 graded stone aggregate 20 mm nominal size) finished with a floating coat of neat cement complete as per standard design Inside size 90 x 80 cm and 45 cm deep including C.I. cover with frame ( light duty ) 455 x 610 mm internal dimensions, total weight of cover and frame to be not less than 38 kg (weight of cover 23 kg and weight of frame 15 kg) With F.P.S bricks with class designation. | [5 empty] | 5 | each
65 | Extra for depth for manholes :-
| With F.P.S bricks with class designation. | [5 empty] | 2 | m
66 | Constructing soak pit 1.20 x 1.20 x 1.20 m filled with brickbats including S.W. drain pipe 100 mm diameter and 1.20 m long complete as per standard design. | [5 empty] | 2 | each
SUB HEAD XIV : ALUMINIUM WORK
67 | Providing and fixing aluminium work for doors, windows, ventilators and partitions with extruded built up standard tubular sections/ appropriate Z sections and other sections of approved make conforming to IS: 733 and IS: 1285, fixing with dash fasteners of required dia and size, including necessary filling up the gaps at junctions, i.e. at top, bottom and sides with required EPDM rubber/ neoprene gasket etc. Aluminium sections shall be smooth, rust free, straight, mitred and jointed mechanically wherever required including cleat angle, Aluminium snap beading for glazing / paneling, C.P. brass / stainless steel screws, all complete as per architectural drawings and the directions of Engineer-in-charge. (Glazing, paneling and dash fasteners to be paid for separately) :. : Powder coated aluminium (minimum thickness of powder coating 50 micron) For fixed portion
a | W1 | 20 | 1 | 1.5 | 1.5 | 3.66 | 164.7
| W2 | 1 | 2 | 2 | 1.5 | 3.66 | 21.96
| W3 | 1 | 1 | 1.25 | 1.5 | 3.66 | 6.8625
| V | 14 | 1 | 0.6 | 0.45 | 3.66 | 13.8348
| D1 | 1 | 14 | 1 | 2.1 | 4.5 | 132.3 |  | 11
| D | 1 | 2 | 1.5 | 2.1 | 4.5 | 28.35
| Partition | [5 empty] | 0
| Nurses Station | 1 | 1 | 7.98 | 2.1 | 3.9 | 65.3562
|  | 1 | 1 | 6.14 | 2.1 | 3.9 | 50.2866
| OT FF | 1 | 1 | 3 | 2 | 3.9 | 23.4
| OT FF | 1 | 1 | 2.4 | 2 | 3.9 | 18.72
| OT FF | 1 | 1 | 3.6 | 2 | 3.9 | 28.08
| OT FF | 1 | 1 | 4.2 | 2.4 | 3.9 | 39.312
| OT FF | 1 | 2 | 3 | 2.4 | 3.9 | 56.16
| Fixed Windows in OT | 1 | 4 | 1 | 1.75 | 3.9 | 27.3
|  | 1 | 2 | 1.95 | 1.75 | 3.9 | 26.6175
[5 empty] | Total |  | 703.2396
| Add wastage 5% | [5 empty] | 35.162
[5 empty] | Total |  | 738.4016 | Kg
[6 empty] | Say | 738 | KG
b | For shutters of doors, windows & ventilators including providing and fixing hinges/ pivots and making provision for fixing of fittings wherever required including the cost of EPDM rubber / neoprene gasket required (Fittings shall be paid for separately) Powder coated aluminium (minimum thickness of powder coating 50 micron)
| W1 | 20 | 1 | 1.5 | 1.5 | 1.7 | 76.5 |  | 3.66 | 5.5 | 1.84
| W2 | 2 | 1 | 2 | 1.5 | 1.7 | 10.2 |  | 4.5 | 6.2 | 1.7
| W3 | 1 | 1 | 1.25 | 1.5 | 1.7 | 3.1875
| V | 14 | 1 | 0.6 | 0.45 | 1.7 | 6.426
| D1 | 14 | 1 | 1 | 2.1 | 2.5 | 73.5
| D | 2 | 1 | 1.5 | 2.1 | 2.5 | 15.75
[5 empty] | Total |  | 185.5635
| Add wastage 5% | [5 empty] | 9.2782
[5 empty] | Total |  | 194.8417 | Kg
[6 empty] | Say | 195 | KG
68 | Providing and fixing 12 mm thick prelaminated particle board flat pressed three layer or graded wood particle board conforming to IS: 12823 Grade l Type ll, in panelling fixed in aluminum doors, windows shutters and partition frames with C.P. brass / stainless steel screws etc. complete as per architectural drawings and directions of engineer-in-charge. Pre-laminated particle board with decorative lamination on both sides
| Nurses Station | 1 | 1 | 7.98 | 0.9 |  | 7.182
|  | 1 | 1 | 6.14 | 0.9 |  | 5.526
| D1 | 11 | 1 | 1 | 2.1 |  | 23.1
| D | 2 | 1 | 1.5 | 2.1 |  | 6.3
| Ct Scan | 1 | 2 | 1.95 | 1.75 |  | 6.825
| " | 2 | 4 | 1 | 1.75 |  | 14
| Partition | [5 empty] | 0
| Nurses Station | 1 | 1 | 7.98 | 0.9 |  | 7.182
|  | 1 | 1 | 6.14 | 0.9 |  | 5.526
| OT FF | 1 | 1 | 3 | 0.9 |  | 2.7
| OT FF | 1 | 1 | 2.4 | 0.9 |  | 2.16
| OT FF | 1 | 1 | 3.6 | 0.9 |  | 3.24
| OT FF | 1 | 1 | 4.2 | 0.9 |  | 3.78
| OT FF | 1 | 2 | 3 | 0.9 |  | 5.4
| Fixed Windows in OT | 1 | 4 | 1 | 0.9 |  | 3.6
[5 empty] | Total |  | 96.521 | Sqm
| Say |  | 97 | sqm
69 | Providing and fixing glazing in aluminium door, window, ventilator shutters and partitions etc. with EPDM rubber / neoprene gasket etc. complete as per the architectural drawings and the directions of engineer-in-charge . (Cost of aluminium snap beading shall be paid in basic item):
a | float glass panes of 5.50 mm thickness
| D1 | 11 | 1 | 1 | 2.1 |  | 23.1
| D | 2 | 1 | 1.5 | 2.1 |  | 6.3
| Nurses Station | 1 | 1 | 7.98 | 1.2 |  | 9.576
|  | 1 | 1 | 6.14 | 1.2 |  | 7.368
| OT FF | 1 | 1 | 3 | 2 |  | 6
| OT FF | 1 | 1 | 2.4 | 2 |  | 4.8
| OT FF | 1 | 1 | 3.6 | 2 |  | 7.2
| OT FF | 1 | 1 | 4.2 | 2.4 |  | 10.08
| OT FF | 1 | 2 | 3 | 2.4 |  | 14.4
| Fixed Windows in OT | 1 | 4 | 1 | 1.75 |  | 7
|  | 1 | 2 | 1.95 | 1.75 |  | 6.825
[6 empty] | Total | 102.649 | Sqm
[6 empty] | Say | 103
b | float glass panes of 4.0 mm thickness | [7 empty] | 554.95
| W1 | 20 | 1 | 1.5 | 1.5 |  | 45
| W2 | 2 | 1 | 2 | 1.5 |  | 6
| W3 | 1 | 1 | 1.25 | 1.5 |  | 1.875
| V | 14 | 1 | 0.6 | 0.45 |  | 3.78 | Sqm
56.655
| say |  |  | sqm |  | Say | 57
70 | Providing and fixing glazing in aluminium door, window, ventilator shutters and partitions etc. with PVC/ neoprene gasket etc. complete as per the architectural drawings and the directions of engineer-in-charge . toughened glass panes of 8.0 mm thickness
| Fixed partition for Stair |  | 2 | 1.5 | 2 |  | 6
6
[6 empty] | Say | 6
71 | Providing and fixing anodised aluminium grill (anodised transparent or dyed to required shade according to IS: 1868 with minimum anodic coating of grade AC 15) of approved design/pattern, with approved standard section and fixed to the existing window frame with C.P. brass/ stainless steel screws @ 200 mm centre to centre, including cutting the grill to proper opening size for fixing and operation of handles and fixing approved anodised aluminium standard section around the opening, all complete as per requirement and direction of Engineer-in-charge. (Only weight of grill to be measured for payment).
| Nurses Stn | [5 empty] | 10
[6 empty] | Total | 10 | KG
72 | Providing and fixing double action hydraulic floor spring of approved brand and manufacture conforming to IS : 6315, having brand logo embossed on the body / plate with double spring mechanism and door weight upto 125 kg, for doors, including cost of cutting floors, embedding in floors as required and making good the same matching to the existing floor finishing and cover plates with brass pivot and single piece M.S. sheet outer box with slide plate etc. complete as per the direction of Engineer-in-charge. stainless steel cover plate minimum 1.25 mm thickness | [5 empty] | 4 | each
73 | Providing and fixing aluminium sliding door bolts, ISI marked anodised (anodic coating not less than grade AC 10 as per IS : 1868), transparent or dyed to required colour or shade, with nuts and screws etc. complete
| 300x16mm | [5 empty] | 19 | each
74 | 9.100 Providing and fixing aluminium handles, ISI marked, anodised (anodic coating not less than grade AC 10 as per IS : 1868) transparent or dyed to required colour or shade, with necessary screws etc. complete :
| 125 mm | [5 empty] | 38 | each
| 100mm | [5 empty] | 19 | each
75 | Providing and fixing aluminium tower bolts, ISI marked, anodised (anodic coating not less than grade AC 10 as per IS : 1868 ) transparent or dyed to required colour or shade, with necessary screws etc. complete :
| 250 X 10 mm | [5 empty] | 38 | each
| 150x10mm | [5 empty] | 15 | each
76 | Providing and fixing aluminium extruded section body tubular type universal hydraulic door closer (having brand logo with ISI, IS : 3564, embossed on the body, door weight upto 36 kg to 80 kg and door width from 701 mm to 1000 mm), with double speed adjustment with necessary accessories and screws etc. complete. | [5 empty] | 5 | each
77 | Providing and fixing 100mm brass locks (best make of approved quality) for aluminium doors including necessary cutting and making good etc. complete.. | [5 empty] | 13 | each | 208.35 |  |  |  | 39
78 | Providing and fixing aluminium casement windows fastener of required length for aluminium windows with necessary screws etc. complete. Powder coated minimum thickness 50 micron aluminium | [5 empty] | 68 | EACH | 26 | 136 | 2 |  | 81
79 | Providing and fixing brass adjustable friction window stays of approved quality with necessary screws etc to the side hung window as per direction of engineer-in-charge complete. 250mm length | [5 empty] | 164 | EACH | 168 |  | 4*25 |  | 78
80 | Providing and fixing aluminium hanging floor door stopper ISI marked anodised (anodic coating not less than grade AC 10 as per IS : 1868) transparent or dyed to required colour and shade with necessary screws etc. complete. | [5 empty] | 20 | each | 138 |  | 11*2
| Twin rubber stopper | [7 empty] | 52 |  | 4*4
81 | Providing and fixing froasted/mat film of thickness 25 microns self adhesive of approved colour, shade and quality with cutting as per approved design and pattern including cleaning of glass and making surface smooth for fixing of film all completeas per direction of Engineer in charge to glazed window/doors | [7 empty] | 190
| OT Fixed Windows | 2 | 4 | 1 | 1.75 |  | 14
|  | 2 | 2 | 1.95 | 1.75 |  | 13.65
partitions
| Nurses Station | 2 | 1 | 7.98 | 0.9 |  | 14.364
|  | 1 | 1 | 6.14 | 0.9 |  | 5.526
| OT FF | 1 | 1 | 3 | 2 |  | 6
| OT FF | 1 | 1 | 2.4 | 2 |  | 4.8
| OT FF | 1 | 1 | 3.6 | 2 |  | 7.2
| OT FF | 1 | 1 | 4.2 | 2.4 |  | 10.08
| OT FF | 1 | 2 | 3 | 2.4 |  | 14.4
[7 empty] | 90.02 | SQM
82 | Providing and fixing stainless steel ( Grade 304) railing made of Hollow tubes, channels, plates etc., including welding, grinding, buffing, polishing and making curvature (wherever required) and fitting the same with necessary stainless steel nuts and bolts complete, i/c fixing the railing with necessary accessories & stainless steel dash fasteners , stainless steel bolts etc., of required size, on the top of the floor or the side of waist slab with suitable arrangement as per approval of Engineer-in-charge, ( for payment purpose only weight of stainless steel members shall be considered excluding fixing accessories such as nuts, bolts, fasteners etc.).
| Stair | 2 | 3 |  |  |  | 6
| Dis abled toilet | 3 | 1.2 |  |  |  | 3.6
[6 empty] | Total | 9.6 | Rm
| 7kg/m | [5 empty] | 67.2
[6 empty] | Say | 67 | KG
SUB HEAD XVI : SEPTIC TANK & SOAK PIT
83 | Earth Work Excavation
Earth work in excavation in foundation trenches or drains ( not exceeding 1.5m in width or 10 sqm on plan ) including dressing of sides and ramming of bottoms, lift upto 1.5 m, including getting out the excavated soil and disposal of urplus excavated soil as directed, within a lead of 50 m :-
(a) All kinds of soil .
| Septic tank | 1 | 1 | 13 | 5 | 3.3 | 214.5
[6 empty] | Say | 215 | cum
PLain Cement Concrete
84 | Providing and laying in position cement concrete of specified grade excluding the cost of centring and shuttering - All work upto plinth :
1 : 5 : 10 ( 1 Cement : 5 coarse sand : 10graded stone aggregate 40 mm nominal size).
| Septic tank |  | 1 | 11.6 | 3.9 | 0.1 | 4.524
[7 empty] | 4.524 | cum
[6 empty] | Say | 5
Reinforced Cement Concrete
85 | Centering and shuttering including strutting, propping etc. and removal of form for
a | Walls (any thickness) including attached pilasters, butteresses, plinth and string courses etc.
| Baffle wall | 1 | 2 | 3.3 | 1.5 |  | 9.9
| Sides | 1 | 2 | 3.3 | 0.2 |  | 1.32
|  | 1 | 2 | 11.6 | 0.2 |  | 4.64
[6 empty] | Total | 15.86 | Sqm
[6 empty] | Total | 16 | sqm
b | Suspended floors, roofs, landings, balconies and access platform
| Slabs | 1 | 1 | 11.6 | 3.9 |  | 45.24
| Slabs | 2 | 1 | 11.6 | 0.2 |  | 4.64
| " | 2 | 1 | 3.9 | 0.2 |  | 1.56
[6 empty] | Total | 51.44 | Sqm
[6 empty] | Total | 51 | sqm
86 | Providing and laying in position specified grade of reinforced cement concrete including the cost of centring, shuttering, finishing and excluding the cost of reinforcement - All work upto plinth level
1:1.5:3 (1 cement : 1.5 coarse sand : 3 graded stone aggregate 20 mm nominal size)
| Top & Bottom Slab |  | 2 | 11.6 | 3.9 | 0.2 | 18.096
| Baffle wall |  | 1 | 3.3 | 1.5 | 0.1 | 0.495
18.096
[6 empty] | Say | 19 | cum
Brick work
87 | Brick work with bricks of class designation 50 superstructure above plinth level upto floor V level in cement mortar 1 cement : 6 coarse sand.
(a) Cement mortar 1:6 (1 cement : 6 fine sand)
| Septic tank side walls | 1 | 2 | 11.6 | 0.23 | 3.3 | 17.6088
| " | 1 | 2 | 3.9 | 0.23 | 3.3 | 5.9202
23.529
[6 empty] | Say | 24 | cum
88 | Half brick masonry with bricks of class designation 50 in foundations & above plinth up to floor V level in cement mortar 1 : 4 ( 1 cement : 4 coarse sand ).
| Partition wall | 1 | 1 | 3.3 | 1.5 |  | 4.95 | sqm
4.95
[6 empty] | Say | 5 | sqm
Finishing
89 | 12 mm cement plaster finished with a floating coat of neat cement of mix :-
1 : 3 ( 1 cement : 3 fine sand ) .
| walls | 2 | 1 | 11.9 | 3 |  | 71.4
|  | 2 | 1 | 3.3 | 3 |  | 19.8
| Partiiton wall | 1 | 2 | 3.3 | 3 |  | 19.8
111
[6 empty] | Say | 111 | sqm
90 | 12 mm cement plaster of mix : 1:6 (1 cement: 6 coarse sand)
| Septic tank | 1 | 2 | 11.6 | 3 |  | 69.6
|  | 1 | 2 | 3.9 | 3 |  | 23.4
[7 empty] | 93 | sqm
Flooring
91 | Cement concrete flooring 1 : 2 : 4 ( 1 cement :2 coarse sand : 4 graded stone aggregate ) finished with a floating coat of neat cement including cement slurry, but excluding the cost of nosing of steps etc. complete :-
50 mm thick with 20 mm nominal size stone aggregate .
| Septic tank | 1 | 1 | 11.9 | 3.3 |  | 39.27 | Sqm
92 | Providing M.S. foot rests including fixing in manholes with 20 x 20 x 10 cm cement concrete blocks 1 : 3 : 6 (1 cement : 3 coarse sand : 6 graded stone aggregate 20 mm nominal size ) as per standard design :-
| With 20 mm diameter round bar . | [5 empty] | 8 | each
93 | Supplying and fixing C.I. cover 560 mm diameter C.I cover ( heavy duty ), the weight of the cover to be not less than 140 kg. And frame not less than 115 kg | [5 empty] | 4 | each
94 | Making soakpit 2.5 m diameter 3.0 meter deep with 45 x 45 cm dry brick honey comb shaft with bricks of class designation 75 and PVC drain pipe 100 mm diameter, 1.8 m long complete as per standard design :- With F.P.S. bricks. | [5 empty] | 1 | each
95 | Providing and laying cement concrete 1:5:10 (1 cement : 5 coarse sand : 10 graded stone aggregate 40 mm nominal size) upto haunches of PVC. pipes including bed concrete as per standard design :
| 100 mm diameter PVC. pipe | [5 empty] | 35 | m
96 | Steel reinforcement for R.C.C. work including straightening, cutting, bending, placing in position and binding all complete above plinth level. Thermo Mechanically Treated bars | [5 empty] | 1900 | KG
SUB HEAD : XV WATER PROOFING
97 | Providing and laying water proofing treatment in sunken portion of WCs, bathroom etc., by applying cement slurry mixed with water proofing cement compound consisting of applying : a) First layer of slurry of cement @ 0.488 kg/sqm mixed with water proofing cement compound @ 0.253 kg/sqm. This layer will be allowed to air cure for 4 hours. b) Second layer of slurry of cement @ 0.242 kg/sqm mixed with water proofing cement compound @ 0.126 kg/sqm. This layer will be allowed to air cure for 4 hours followed with water curing for 48 hours. The rate includes preparation of surface, treatment and sealing of all joints, corners, junctions of pipes and masonry with polymer mixed slurry.
| Suken | 1 | 3 | 5.14 | 5.65 |  | 87.123
87.123
| Say | [5 empty] | 87

## REVISED ANALYSIS (hidden)
NAME OF WORK : CONSTRUCTION OF SURGICAL OP WARD ABOVE THE TRAUMA CARE UNIT/ OT BLOCK AT TALUK HEAD QUARTERS HOSPITAL, KOTTARAKKARA
LOCAL MARKET RATE ANALYSIS
Sl No. |  | Description | Unit | Quantity | Rate | Amount
1 |  | Demolishing cement plastering in terrace.
Details of Cost for : 10.00 Sqm
LABOUR
|  | Beldar | Day | 0.85 | 600 | 510
|  | Coolie | Day | 0.24 | 550 | 132
|  | Sundries | L.S. | 2.47 | 3 | 7.41
[5 empty] | Total: | 649.41
|  |  |  | Add water charges @ 1% on | 649.41 | 6.49
655.9
|  |  |  | Add C.P & OH @15% on | 655.9 | 98.39
[5 empty] | Cost for 10.00 Sqm | 754.29
|  |  | Rate per One Sqm: | 75.43
2 | LMR | Wooden door bottom frame cutting and fixing of side frame to wall
LABOUR: for 10 doors
|  | Carpenter (average) | Day | 0.9 | 625 | 562.5 |  | 650
|  | Beldar | Day | 1.2 | 600 | 720 |  | 600
[5 empty] | Total: | 1282.5 |  | 625
|  | Add water charges @ 1% on |  |  | 1282.5 | 12.83
1295.33
|  | Add C.P & OH @15% on |  |  | 1295.33 | 194.3
1489.63
|  | Cost for Each Door |  |  |  | 148.963
3 | LMR | Removing and refixing of existing Interlock tiles
|  | Mason 2nd class | Day | 0.3 | 600 | 180
|  | Beldar | Day | 0.12 | 600 | 72
|  | Coolie | Day | 0.24 | 550 | 132
|  | Sundries | L.S. | 2.73 | 3 | 8.19
[5 empty] | Total: | 392.19
|  | Add water charges @ 1% on |  |  | 392.19 | 3.92
396.11
|  | Add C.P & OH @15% on |  |  | 396.11 | 59.42
|  | Cost for 10.00 Sqm |  |  |  | 455.53
|  | Cost for 1 Sqm |  |  |  | 45.553
4 |  | Providing and fixing semicircular 110mm PVC pipe for gutter with iron brackets 40 x 3 mm size, bolts , nuts and washers including making necessary connections with rain water pipes complete.
|  |  | UNIT | QNTY | RATE | AMOUNT
Details of cost of providing and fixing 10 mm PVC pipes for 10.00m length
Materials
|  | Semicircular 110 mm pvc pipe | mtr | 10 | 175 | 1750
|  | Add 5% for wastage on (A) |  |  |  | 87.5
|  | Iron brackets including bolts nuts & washers | LS |  |  | 600
|  | Conveyance | LS |  |  | 20
|  | Cost of solvent cement | LS |  |  | 5
Labour
|  | Black smith first class | Each | 0.3 | 600 | 180
|  | Belder | Each | 0.5 | 600 | 300
|  | Fitter | Each | 0.3 | 600 | 180
|  | Assistant fitter | Each | 0.3 | 550 | 165
|  | Coolie | Each | 0.5 | 550 | 275
2962.5
|  | Add 15% CP |  |  |  | 444.375
|  | Cost of 10.00m |  |  |  | 3406.875
|  | Cost of one metre |  |  | Rs | 340.6875
|  | Say Rs 341 |  |  | Total | 340.6875
5 |  | Providing and fixing trap of self cleansing design with screwed down or hinged grating with or without vent arm complete, including cost of cutting and making good the walls and floors
a)100mm inlet and 75mm outlet.
Observed data
Details for 10nos.
|  | Materials | QNTY | UNIT | RATE | AMOUNT
|  | 110mm pvc floor trap(LMR) | 10 | EACH | 95 | 950
Labour
|  | Fitter(LMR) | 0.5 | EACH | 600 | 300
|  | Assistant fitter(LMR) | 0.5 | EACH | 550 | 275
|  | Conveyance |  | LS |  | 3
|  | Cost of solvent cement |  | LS |  | 2
1530
|  | Add 15% CP |  |  |  | 229.5
|  | Total |  |  |  | 1759.5
|  | For one No |  |  |  | 175.95
|  |  | say | 175.95
6 |  | Providing and fixing unplasticised rigid PVC pipes(pressure 6kg/cm2) in rainwater pipe or in drainage lines including all fittings and fixtures complete
| a | 110mm dia
Details for providing and fixing 10m pipe
Materials
|  | 110mm PVC pipe | 10 | M | 84 | 840
|  | Add 5% wastage |  |  |  | 42
|  | Conveyence LS |  |  |  | 25
|  | Cost of solvent cement LS |  |  |  | 10
Labour
|  | Fitter | 0.2 | Each | 550 | 110
|  | Asst. fitter | 0.2 | Each | 400 | 80
Trenching refilling etc
|  | Beldhar | 0.4 | Each | 475 | 190
|  | Coolie | 0.4 | Each | 450 | 180
|  | Total |  |  |  | 1477
|  | Water charges 1% |  |  |  | 14.77
1491.77
|  | Add 15% CP |  |  |  | 223.7655
|  | Total |  |  |  | 1715.5355
|  | Cost of one meter |  |  |  | 171.5536
|  | Say |  |  |  | 171.5536
| b | 75mm dia
Details for providing and fixing 10m pipe
Materials
|  | 75mm PVC pipe | 10 | M | 68 | 680
|  | Add 5% wastage |  |  |  | 34
|  | Conveyence LS |  |  |  | 25
|  | Cost of solvent cement LS |  |  |  | 10
Labour
|  | Fitter | 0.2 | Each | 550 | 110
|  | Asst. fitter | 0.2 | Each | 400 | 80
Trenching refilling etc
|  | Beldhar | 0.4 | Each | 475 | 190
|  | Coolie | 0.4 | Each | 450 | 180
|  | Total |  |  |  | 1309
|  | Water charges 1% |  |  |  | 13.09
1322.09
|  | Add 15% CP |  |  |  | 198.3135
|  | Total |  |  |  | 1520.4035
|  | Cost of one meter |  |  |  | 152.0403
|  | Say |  |  |  | 152.0403
6 |  | Providing and jointing PVC pipes of (pressure10 Kg/cm2) for water supply including testing of joints, concealing the pipes wherever required etc complete.
| a | 20mm pvc pipe
Details of cost of providing and fixing PVC pipes for 10.00m length
Materials
|  | 25mm pvc pipe | 10.00 m
|  | add 20% extra for fittings | 2.00m
|  | Total | 12 |  | 25 | 300
|  | Labour |  |  |  | 0
|  | Fitter | Each | 0.3 | 600 | 180
|  | Assistant fitter | Each | 0.3 | 550 | 165
|  | Conveyance | LS |  |  | 25
|  | Cost of solvent cement | LS |  |  | 5
675
|  | Add 15% CP |  |  |  | 101.25
|  | Cost of providing & fixing 10.00m |  |  |  | 776.25
|  | Rate per metre |  |  |  | 77.625
[5 empty] | say | 77.625
| b | 25mm pvc pipe
Details of cost of providing and fixing PVC pipes for 10.00m length
Materials
|  | 25mm pvc pipe | 10.00 m
|  | add 20% extra for fittings | 2.00m
|  | Total | 12 |  | 32 | 384 |  | 50
Labour
|  | Fitter | Each | 0.3 | 600 | 180
|  | Assistant fitter | Each | 0.3 | 550 | 165
|  | Conveyance | LS |  |  | 25
|  | Cost of solvent cement | LS |  |  | 5
759
|  | Add 15% CP |  |  |  | 113.85
|  | Cost of providing & fixing 10.00m |  |  |  | 872.85
|  | Rate per metre |  |  |  | 87.285
[5 empty] | say | 87.285
| c | 32mm pvc pipe
Details of cost of providing and fixing PVC pipes for 10.00m length
Materials
|  | 32mm pvc pipe | 10.00 m
|  | add 20% extra for fittings | 2.00m
|  | Total | 12 |  | 50 | 600
Labour
|  | Fitter | Each | 0.3 | 600 | 180
|  | Assistant fitter | Each | 0.3 | 550 | 165
|  | Conveyance | LS |  |  | 25
|  | Cost of solvent cement | LS |  |  | 5
975
|  | Add 15% CP |  |  |  | 146.25
|  | Cost of providing & fixing 10.00m |  |  |  | 1121.25
|  | Rate per metre |  |  |  | 112.125
[5 empty] | say | 112.125
| d | 40mm pvc pipe
Details of cost of providing and fixing PVC pipes for 10.00m length
Materials
|  | 40mm pvc pipe | 10.00 m
|  | add 20% extra for fittings | 2.00m
|  | Total | 12 |  | 78 | 936 | 78.56
Labour
|  | Fitter | Each | 0.3 | 600 | 180
|  | Assistant fitter | Each | 0.3 | 550 | 165
|  | Conveyance | LS |  |  | 25
|  | Cost of solvent cement | LS |  |  | 5
1311
|  | Add 15% CP |  |  |  | 196.65
|  | Cost of providing & fixing 10.00m |  |  |  | 1507.65
|  | Rate per metre |  |  |  | 150.765
[5 empty] | say | 150.765
7 |  | Providing and fixing unplasticised rigid P.V.C pipe conforming to IS Standards(pressure 6kg/cm2) in drainage lines including cutting and making good the walls,cutting and refilling of earth, jointing all etc complete
1. Single soaked pipes
| a | 75 mm diameter
|  |  | unit | quantity | rate | amount
|  | Details of cost of 6 m 75MM Pipe | m | 6 | 135 | 810 | 153.5727
|  | Seal rings | each | 1 | 8 | 8 | 117.8486
|  | Carriage of materials | I time | 6.25 | 2.97 | 18.5625 | 135.7107
|  | Adhesive and sundries | 1 time | 3.1 | 2.97 | 9.207
|  | Labour |  |  |  | 0
|  | Fitter | each | 0.3 | 600 | 180
|  | Belder | each | 0.5 | 600 | 300
|  | Bendhani | each | 0.22 | 550 | 121
|  | scaffolding | I time | 7.15 | 2.97 | 21.2355
1468.005
|  | Add 1% for water charges on .......... |  |  |  | 14.68
|  | Add 15% CP & OH on .......... |  | 1482.6851 |  | 222.4028
1705.0878
|  | Cost of 6 m | RS | 284.1813
|  | SAY | 284.1813
| b | 90 mm diameter
|  |  | unit | quantity | rate | amount
|  | Details of cost of 6 m 90MM Pipe | m | 6 | 153 | 918
|  | Seal rings | each | 1 | 8 | 8
|  | Carriage of materials | I time | 6.25 | 2.97 | 18.5625
|  | Adhesive and sundries | 1 time | 3.1 | 2.97 | 9.207
|  | Labour |  |  |  | 0
|  | Fitter | each | 0.3 | 600 | 180
|  | Belder | each | 0.5 | 600 | 300
|  | Bendhani | each | 0.22 | 550 | 121
|  | scaffolding | I time | 7.15 | 2.97 | 21.2355
[6 empty] | 1576.005 | 153.5727
|  | Add 1% for water charges on .......... |  |  |  | 15.76
|  | Add 15% CP & OH on .......... |  | 1591.765 |  | 238.7648
1830.5298
|  | Cost of 6 m | RS | 305.0883
|  | SAY | 305.0883
| c | 110 mm diameter
|  |  | unit | quantity | rate | amount
|  | Details of cost of 6 m 110 Pipe | m | 6 | 224 | 1344
|  | Seal rings | each | 1 | 8 | 8
|  | Carriage of materials | I time | 6.25 | 2.97 | 18.5625
|  | Adhesive and sundries | 1 time | 3.1 | 2.97 | 9.207
|  | Labour |  |  |  | 0
|  | Fitter | each | 0.36 | 550 | 198
|  | Belder | each | 0.6 | 475 | 285
|  | Bendhani | each | 0.22 | 450 | 99
|  | scaffolding | I time | 7.15 | 2.97 | 21.2355
1983.005
224.2875
|  | Add 1% for water charges on .......... |  |  |  | 19.83
|  | Add 15% CP & OH on .......... |  | 2002.835 |  | 300.4253
2303.2603
|  | Cost of 6 m | RS | 2303.2603
|  | say |  | 383.8767
| d | 160 mm diameter
|  |  | unit | quantity | rate | amount
|  | Details of cost of 6 m 160 Pipe | m | 6 | 499 | 2994
|  | Seal rings | each | 1 | 8 | 8
|  | Carriage of materials | I time | 6.25 | 2.97 | 18.5625
|  | Adhesive and sundries | 1 time | 3.1 | 2.97 | 9.207
|  | Labour |  |  |  | 0
|  | Fitter | each | 0.36 | 550 | 198
|  | Belder | each | 0.6 | 475 | 285
|  | Bendhani | each | 0.22 | 450 | 99
|  | scaffolding | I time | 7.15 | 2.97 | 21.2355
3633.005
499.3333
|  | Add 1% for water charges on .......... |  |  |  | 36.33
|  | Add 15% CP & OH on .......... |  | 3669.3351 |  | 550.4003
4219.7353
|  | Cost of 6 m | RS | 4219.7353
|  | say |  | 703.2892
8 |  | Providing & fixing PVC Fittings and fixtures Conforming IS specifications including cutting and making good the walls etc complete
| a | 110mm dia plain elbow
Observed data and LMR
Materials
|  | 110mm pvc plain elbow(LMR) | 5 | Each | 120 | 600 | 119.8
Labour
|  | Fitter(LMR) | 0.25 | Each | 600 | 150
|  | Assistant fitter(LMR) | 0.25 | Each | 500 | 125
|  | Conveyance |  | LS |  | 20
|  | Cost of solvent cement |  | LS |  | 10
905
|  | Add 15% CP |  |  |  | 135.75
|  | Total |  |  |  | 1040.75
|  | For one No. |  |  |  | 208.15
| b | 75mm dia plain elbow
Observed data
Details for 10nos
Materials
|  | 75mm pvc elbow(LMR) | Each | 10 | 98 | 980
Labour
|  | Fitter(LMR) | Each | 0.5 | 600 | 300
|  | Assistant fitter(LMR) | Each | 0.5 | 550 | 275
|  | Conveyance | LS |  |  | 5
|  | Cost of solvent cement | LS |  |  | 5
1565
|  | Add 15% CP |  |  |  | 234.75
|  | Total |  |  |  | 1799.75
|  | For one No |  |  |  | 179.975
| c | 110mm dia door elbow
Observed data and LMR
Details for 5nos
Materials
|  | 110mm pvc door elbow(LMR) | 5 | Each | 140 | 700
Labour
|  | Fitter(LMR) | 0.25 | Each | 600 | 150
|  | Assistant fitter(LMR) | 0.25 | Each | 550 | 137.5
|  | Conveyance |  | LS |  | 20
|  | Cost of solvent cement |  | LS |  | 5
1012.5
|  | Add 15%CP |  |  |  | 151.875
|  | Total |  |  |  | 1164.375
|  | For one No |  |  |  | 232.875
| d | 75mm dia door elbow
Observed data
Details for 10nos
Materials
|  | 75mm door elbow(LMR) | Each | 10 | 120 | 1200
Labour
|  | Fitter(LMR) | Each | 0.5 | 600 | 300
|  | Assistant fitter(LMR) | Each | 0.5 | 550 | 275
|  | Conveyance | LS |  |  | 5
|  | Cost of solvent cement | LS |  |  | 5
1785
|  | Add 15% CP |  |  |  | 267.75
|  | Total |  |  |  | 2052.75
|  | For one No |  |  |  | 205.275
| e | 110mm dia plain bend
Observed data
Details for 10 nos
Materials
|  | 110 mm pvc plain bend(LMR) | Each | 10 | 115 | 1150
Labour
|  | Fitter(LMR) | Each | 0.5 | 600 | 300
|  | Assistant fitter(LMR) | Each | 0.5 | 550 | 275
|  | Conveyance | LS |  |  | 5
|  | Cost of solvent cement | LS |  |  | 5
1735
|  | Add 15% CP |  |  |  | 260.25
|  | Total |  |  |  | 1995.25
|  | For one No |  |  |  | 199.525
| f | 75mm dia plain bend
Observed data
Details for 10 nos
Materials
|  | 75mm pvc plain bend(LMR) | Each | 10 | 95 | 950
Labour
|  | Fitter(LMR) | Each | 0.5 | 600 | 300
|  | Assistant fitter(LMR) | Each | 0.5 | 550 | 275
|  | Conveyance | LS |  |  | 5
|  | Cost of solvent cement | LS |  |  | 5
1535
|  | Add 15% CP |  |  |  | 230.25
|  | Total |  |  |  | 1765.25
|  | For one No |  |  |  | 176.525
| g | 110mm dia door tee
Observed data and LMR
Details for 5nos
Materials
|  | 110mm PVC Door Tee (LMR) | 5 | Each | 110 | 550 | 99.96
Labour
|  | Fitter(LMR) | 0.25 | Each | 550 | 137.5
|  | Assistant fitter(LMR) | 0.25 | Each | 400 | 100
|  | Conveyance |  | LS |  | 20
|  | Cost of solvent cement |  | LS |  | 5
812.5
|  | Add 15%CP |  |  |  | 121.875
|  | Total |  |  |  | 934.375
|  | For one No |  |  |  | 186.875
| h | 75mm dia door tee
Observed data and LMR
Details for 5nos
Materials
|  | 110 mm PVC Door Tee (LMR) | 5 | Each | 85 | 425
Labour
|  | Fitter(LMR) | 0.25 | Each | 550 | 137.5
|  | Assistant fitter(LMR) | 0.25 | Each | 400 | 100
|  | Conveyance |  | LS |  | 20
|  | Cost of solvent cement |  | LS |  | 5
687.5
|  | Add 15%CP |  |  |  | 103.125
|  | Total |  |  |  | 790.625
|  | For one No |  |  |  | 158.125
| i | 110 mm dia air cowl
Observed data and LMR
Details for 5nos
Materials
|  | 110 mm Air cowl (LMR) | 5 | Each | 38 | 190
Labour
|  | Fitter(LMR) | 0.25 | Each | 600 | 150
|  | Assistant fitter(LMR) | 0.25 | Each | 550 | 137.5
|  | Conveyance |  | LS |  | 20
|  | Cost of solvent cement |  | LS |  | 5
502.5
|  | Add 15%CP |  |  |  | 75.375
|  | Total |  |  |  | 577.875
|  | For one No |  |  |  | 115.575
| j | 75mm dia air cowl
Observed data and LMR
Details for 5nos
Materials
|  | 75 mm dia air cowl (LMR) | 5 | Each | 25 | 125
Labour
|  | Fitter(LMR) | 0.25 | Each | 600 | 150 | 18.9211
|  | Assistant fitter(LMR) | 0.25 | Each | 550 | 137.5
|  | Conveyance |  | LS |  | 20
|  | Cost of solvent cement |  | LS |  | 5
437.5
|  | Add 15%CP |  |  |  | 65.625
|  | Total |  |  |  | 503.125
|  | For one No |  |  |  | 100.625
| k | 110 mm dia Y
Observed data and LMR
Details for 5nos
Materials
|  | 110 mm dia Y (LMR) | 5 | Each | 110 | 550
Labour
|  | Fitter(LMR) | 0.25 | Each | 600 | 150
|  | Assistant fitter(LMR) | 0.25 | Each | 550 | 137.5
|  | Conveyance |  | LS |  | 20
|  | Cost of solvent cement |  | LS |  | 5
862.5
|  | Add 15%CP |  |  |  | 129.375
|  | Total |  |  |  | 991.875
|  | For one No |  |  |  | 198.375
| l | 75mm dia offset
Observed data and LMR
Details for 5nos
Materials
|  | 75 mm dia offset (LMR) | 5 | Each | 90 | 450
Labour
|  | Fitter(LMR) | 0.25 | Each | 600 | 150
|  | Assistant fitter(LMR) | 0.25 | Each | 550 | 137.5
|  | Conveyance |  | LS |  | 20
|  | Cost of solvent cement |  | LS |  | 5
762.5
|  | Add 15%CP |  |  |  | 114.375
|  | Total |  |  |  | 876.875
|  | For one No |  |  |  | 175.375
9 | P/F glazing in aluminium windows doors parttions etc...........
toughned glass 8 mm thick
Details of cost for 1 sqm
Materials
| Toughned Glass panes 8 mm thick........... |  | 1.1 | Sqm | 1800 | 1980
| Carriage of glass........... |  | 3 | 1 time | 0.93 | 2.79
| Neoprene/'PVC gasket............. |  | 6 | Metre | 30 | 180
Labour
| Glazier....... |  | 0.23 | Each | 600 | 138
| Beldar............ |  | 0.23 | Each | 600 | 138
| Sundries and carriage of gasket......... |  | 2.65 | 1 time | 3 | 7.95
-
2446.74
| Add for WC 1% on ........... |  |  | 2446.74 |  | 24.4674
| Add for CP & OH 15% on .......... |  |  | 2471.2074 |  | 370.6811
-
| Cost of one Sq.m |  |  |  |  | 2841.8885
-
|  |  | Say | 2841.8885 | Rs
10 |  | Providing and fixing brass adjustable friction window stays of approved quality with necessary screws etc to the side hung window as per direction of engineer-in-charge complete. 250mm length
|  | Observed data | UNIT | QNTY | RATE | AMOUNT
Details of cost for 10nos
Materials
|  | Brass adjustable friction window stay250mm length | each | 10 | 220 | 2200
|  | brass screws 30mmx4mm | cent | 0.4 | 35 | 14
|  | carriage of materials | LS | 2.73 | 1 | 2.73
Labours
|  | Carpenter II class | Day | 0.14 | 600 | 84
|  | beldar | Day | 0.14 | 600 | 84
[5 empty] | total | 2384.73
|  | Add 1% water charges |  |  |  | 23.8473
[5 empty] | total | 2408.5773
|  | Add 15% CP and OH |  |  |  | 361.2866
|  |  | cost for 10 nos |  |  | 2769.8639
|  |  | cost for one no |  |  | 276.9864
11 |  | Providing and fixing froasted/mat film of thickness 25 microns self adhesive of approved colour, shade and quality with cutting as per approved design and pattern including cleaning of glass and making surface smooth for fixing of film all completeas per direction of Engineer in charge to glazed window/doors
Sun Film
|  | Sun film Rate | 1 | sqm | 301 | 301 |  | film | 28
|  | Labour Actual | [5 empty] | all cost | 60/-
|  | Cleaning the glass with chemicals and applying sunfilm | 1 | nos | 275 | 275 |  | 645.6
|  | Total |  |  |  | 576
|  | Add 15 % Contractors profit |  |  |  | 86.4
662.4
|  | Say |  |  |  | 662.4
12 |  | Supplying and fixing C.I. cover 560 mm diameter C.I cover ( heavy duty ), the weight of the cover to be not less than 140 kg. And frame not less than 115 kg
Observed DATA
Details for I no
Material
|  | CI cover with out frame of weight not less than 140.kg SR RATE | kg | 140 | 55 | 7700
|  | FRAME 115kg | kg | 115 | 55 | 6325
| 9999 | Carriage of C.I. Manhole cover | L.S. | 200 | 1 | 200
LABOUR
| 114 | Beldar | Day | 0.12 | 475 | 57
|  | TOTAL |  |  |  | 14282
|  | Add 1 % for water charges |  |  |  | 142.82
|  | TOTAL |  |  |  | 14424.82
|  | Add 15% for contractor’s profit and overheads |  |  |  | 2163.723
|  | Cost for 1 cover |  |  |  | 16588.543
|  | Say |  |  |  | 16588.543
| ASSISTANT PROJECT ENGINEER (Civil) |  |  | DEPUTY MANAGER (Civil)
Note on A2: Anith: