## FIRE
CONSTRUCTION OF SURGICAL WARD ABOVE THE TRAUMA CARE UNIT/ OT BLOCK AT TALUK HEAD QUARTERS HOSPITAL, KOTTARAKKARA
PART D - FIRE PROTECTION SYSTEM
Sl. No. | Description of item | Unit | Qty | Rate Rs( in figures & words) | Amount
1 | FIRE ALARM SYSTEM
1.1 | Supply, installation, testing and commissioning of Conventional type Manual Call Point (break glass type) complete with push button, enclosed in box with provision for cable or conduit coupling. The unit to be painted fire red outside, white inside and written 'In case of fire break glass' compatible for connecting to Alarm Panel. | each | 3
1.2 | Supply, installation, testing and commissioning of Conventional type Hooter cum Speaker at different locations complete with all fixing accessories, etc. under false ceiling, roof, wall, etc, with a time delay of max 30sec, compatible for connecting to Alarm Panel complete as required. | each | 3
1.3 | Supply, Installation, Testing & Commissioning of Conventional type Fire Alarm Panel with 2 Zones ( each zone compatible for least 16 devices) ) including battery backup. The panel shall have LED indication with sounder during device activation, | each | 1
1.4 | Supplyand installation, testing and commissioning of armoured 2C x 1.5 Sq.mm FRLS copper cable ISI marked with proper clamping, supports and terminations. | each | 124
3 | PORTABLE FIRE EXTINGUISHERS
3.1 | Supply and fixing of Water type Fire Extinguisher 9 litres on wall with hook plate and anchor fastening of ISI marked with internal plastic lining and solid drawn body with 60 grams CO2 cartridge with gun metal plunger and 1.0 M long discharge hose confirming to IS 940 and complete in all respects including initial fill with CO2. | each | 9
3.2 | Supply & fixing of of Carbon-dioxide extinguisher on wall of ISI marked 4.5 Kg capacity made of high pressure seamless steel cylinder (CCE marked ) confirming to IS 2878, 8149. complete with wheel type valve with one meter long braided high pressure discharge hose complete in all respects including initial fill with CO2 gas. | each | 3
TOTALPART D - FIRE DETECTION & FIGHTING SYSTEM