## Abstract of HLL
ESTIMATE FOR CIVIL AND INTERIOR WORK FOR FREE GENERIC MEDICINE STORE AT SHIMLA
Sn | Description of Items | Unit | Qty | Rate | Amount | Deviation %
1 | 2 | 3 | 4 | 5 | 6 | 9
A | CIVIL WORK
1 | Dismantling existing Aluminum windows, doors and MS structure etc. Including removal of debris from site. Contractor to verify all dismantling on site before quoting the same and relate the same with the dwg. lump sum and providing salvage value to HLL. | LS | 1
2 | P/F Brick work 7 cm thick with common burnt clay F.P.S. (non modular) brick of class designation 7.5 in cement mortar 1:3 (1 cement:3 coarse sand) in superstructure, complete as per directions of Engineer-in-Charge. | Sqm | 20.44
3 | P/L 12 to15mm thick Cement plaster of mix 1:4:2 (1cement:4 fine sand:2 coarse sand) to all type of RCC work in line, level and plumb including smooth cement finish as directed including providing necessary bands, drip would groove and wire-mesh at all junction of walls and ceiling including racking the joints or roughening the RCC surfaces, necessary curing scaffolding etc. complete as directed and specified. | Sqm | 12 |  |  | #VALUE!
4 | P/L in position 50mm thick cement concrete 1:2:4 (1 cement : 2 coarse sand : 4 graded stone aggregate 20 mm nominal size) excluding the cost of centering and shuttering. | Sqm | 90
5 | P/F Structural steel work riveted, bolted or welded in built up sections, trusses and framed work, including cutting, hoisting, fixing in position and applying a priming coat of approved steel primer all complete | kg | 950
6 | P/F precoated galvanized iron profile sheets (size, shape and pitch of corrugation as approved by Engineer-in-charge) 0.50 mm (+0.05 %) total coated thickness with zinc coating 120 grams per sqm as per IS: 277, in 240 mpa steel grade, 5-7 microns epoxy primer on both side of the sheet and polyester top coat 15-18 microns. Sheet should have protective guard film of 25microns minimum to avoid scratches during transportation and should be supplied in single length upto 12meter or as desired by Engineering-charge. The sheet shall be fixed using self drilling /self tapping screws of size (5.5x55 mm) with EPDM seal, complete upto any pitch in horizontal/ vertical or curved surfaces, excluding the cost of purlins, rafters and trusses and including cutting to size and shape wherever required. | sqm | 182
7 | P/F Ist quality ceramic glazed wall tiles conforming to IS:15622 (thickness to be specified by the manufacturer), of approved make, in all colours, shades except burgundy, bottle green, black of any size as approved by Engineer-in-Charge, in skirting, risers of steps and dados, over 12 mm thick bed of cement mortar 1:3 (1 cement : 3 coarse sand) and jointing with grey cement slurry @ 3.3kg per sqm, including pointing in white cement mixed with pigment of matching shade complete. | sqm | 32
8 | P/F of Ceramic Tiles size 300x300mm fixed with adhesive (viper/laticrete) or laid over 12mm thick cement mortar (1:4) including cutting of tile and finishing/grout. The rate shall be inclusive of necessary preparation, cleaning complete in all respect. | Sqm | 5.2
9 | P/L vitrified floor tiles in different sizes (thickness to be specified by the manufacturer) with water absorption less than 0.08% and conforming to IS : 15622, of approved make, in all colours and shades, laid on 20mm thick cement mortar 1:4 (1 cement:4 coarse sand), including grouting the joints with white cement and matching pigments etc.,Size of Tile 600x600mm (Basic Rate Rs. 60/Sft.) | sqm | 160
SUB TOTAL CIVIL WORK
B | INTERIOR WORK
10 | P/F suspended false ceiling in Gypsum board suspended ceiling shall comprise of G.I. perimeter channel (MF-6A) of size 0.50mm thick having one flange of 19.6mm and another flange shall be of size 29.6mm and a web of 26.6mm along with perimeter of ceiling, screw fixed to the beam to the required curvature with nylon sleeves and screws at not exceeding 610mm centers. Then suspending G.I. intermediate channel (MF-7) of size 45mm, 0.9mm thick with two flanges of 15mm each bent to the required curvature by cutting both its flanges. Suitable bracing to be provided where ever the flanges are cut with 0.9mm G.I. Flat and nuts and bolts at specific positions and thereafter at1220mm centers with ceiling angle of width 25mm x 10mm x 0.50mm thick fixed to soffit with G.I. cleats and steel expansion fasteners. Ceiling section (MF-5) of0.50mm thickness having knurled web of 51.5mm and two flanges of 25.6mm each with lips of 10.5mm bent to the required profile by cutting | sqm | 167
both its flanges. Suitable bracing to be provided wherever the flanges are cut with 0.50mm flats. Steel screws, are then fixed to the intermediate channel with the help of connecting clip and in direction perpendicular to the intermediate channel at 457mm centers. 12.5mm tapered edge Glass Fiber Reinforced Gypsum board (conforming to IS-2095-1982) is then screw fixed to ceiling section with 25mm drywall screws at 230mm centers.
Screw fixing is done mechanically either with screw driver or drilling machine with suitable attachment. The boards are to be jointed and finished which includes filling and finishing the tapered and square edges of the boards with jointing compound and fiber tape suitable for Gypsum board.
12 | P/F in position full height partly glazed partition including door with steam beech wood Chowkhat of size 3"x2-1/2" having overall thickness of partition 2½” made out of vertical and horizontal frame work of 2”x2” pinewood member (Ist class) at max distance of 2’-0” approx c/c both ways fire retardant paint etc. Fixing 12mm thick commercial ply on both sides, finished both side with 1.0mm thick laminate. 10mm thick clear float glass above 3’-0” & up to 7’-0” fixed with steam beech wood beading of finished size 1½”x1” all along the edge. All edge-to-edge glass joint to be machine cut and polished and sealed with silicon sealant. | Sqm | 70
13 | P/F of 12.3mm thick acrylic of approved shade over 12mm thick MDF surface fixed over pinewood framing including all hardware, fire retardant paint etc in both horizontal and vertical surface. Joints to be thermoformed and edges to be finished as/design. | Sqm | 5
14 | S/F rolling shutters of approved make, made of required size M.S. laths, interlocked together through their entire length and jointed together at the end by end locks, mounted on specially designed pipe shaft with brackets, side guides and arrangements for inside and outside locking with push and pull operation complete, including the cost of providing and fixing necessary 27.5cm long wire springs manufactured from high tensile steel wire of adequate strength conforming to IS: 4454 part-1 and M.S. top cover of required thickness for rolling shutters.80x1.25 mm M.S. laths with 1.25mm thick top cover | Sqm | 27
14 | P/F powder coated aluminum work (minimum thickness of powder coating 50 micron) for doors, windows and partitions with extruded built up standard tubular sections and other sections of Jindal make conforming to IS: 733 and IS: 1285, fixing with dash fasteners of required dia and size, including necessary filling up the gaps at junctions, i.e. at top, bottom and sides with required EPDM rubber/neoprene gasket etc. Aluminum sections shall be smooth, rust free, straight, mitered and jointed mechanically wherever required including cleat angle, aluminum snap beading for glazing/paneling, C.P. brass/stainless steel screws, all complete as per architectural drawings and the directions of Engineer-in-charge. | kg | 550
15 | P/F glazing with float glass panes of 8mm thickness in aluminum door, window, ventilator shutters and partitions etc. with EPDM rubber/ neoprene gasket etc. complete as per the architectural drawings and the directions of engineer-in-charge | Sqm | 120
16 | P/F aluminum round shape handle of outer dia 200mm with SS screws etc. complete as per direction of Engineering-charge 21.16.1 anodized (AC 15) aluminum | Each | 6
17 | P/F double action hydraulic floor spring of approved brand and manufacture conforming to IS : 6315, with stainless steel cover plate minimum 1.25 mm thickness having brand logo embossed on the body / plate with double spring mechanism and door weight upto 125 kg, for doors, including cost of cutting floors, embedding in floors as required and making good the same matching to the existing floor finishing and cover plates with brass pivot and single piece M.S. sheet outer box with slide plate etc. complete as per the direction of Engineer-in-charge. | Each | 3
18 | P/F of pre-laminated Full height storage unit of 18mm thick prelam board, PVC edge-binding as/dsgn18mm thick prelprelam board hinged shutter with laminate and handle with individual locks.6mm thick laminated ply as backing of the unit along with 18mm thick prelprelam board as adjustable shelves. | Sqm | 15
19 | P/F of 2400mm high 300mm wide Medicine storage prelaminated storage unit as/design 25mm thick prelam board top with to be provided at 450mm ht, 18mm thick prelam board hinged shutter with laminate and handle with individual locks up to 450mm height 6mm thick laminated ply to be used as backing of the unity along with 18mm thick prelam board as adjustable shelves. The unit to be fixed on 450mm high storage unit each of 1950mm high' 300mm wide with pigeon holes of size 300mmx300mm with 12mm thick prelaminated vertical and horizontal boards. Every alternate horizontal member to fixed on adjustable screws as/design. | Sqm | 40
20 | Modular Workstation 1500x1500x50mm thick,1200mm high main screen with powder coated trims magnetic fabric panel and writing board above table top and laminated panel below work top. Side screen of fabric above table top and laminate below table top. Relevant raceways one at skirting level and one able table top to be provided. Table top-25mm thick prelaminated Worktop with 2+1 filling drawer. | Nos | 3
21 | P/F of 25mm thick, 1050 wide post formed top laminated counters fixed with 450mm long powder coated brackets as/per architects approval. | Nos | 12
22 | P/P of Reception Counter double level counter in elliptical shape of size 2100Lx2100W. Counter top at 1050mm level-12mm thick/60mm(H). One pedestal unit with one standard drawer unit and one file shutter as/drg. Facia to be finished with 1mm thick laminate All edges to be treated in same finish. | Nos | 1
23 | P/F of Waiting seats, seat/back-numerical control hydraulic molding of high quality cold, rolling steel plate edges strengthened and decorated by die-casting:Aluminum arms/Legs-die casting molding of high strengthened aluminum alloy coating-electrostatic coating after rust proof treatment and electroplated polishing. | seat | 48
24 | P/P medium back fabric Chairs, ergonomic design, 5 pronged chrome plated finish base on twin wheel casters with 3600 swivel Gas lift height adjustment, synchrotilt mechanism with locking facility having chrome arms fixed on cast aluminum frame. Color of upholstery as/app. | Nos | 1
25 | P/P fabric seat/back, 5 pronged chrome plated finish base Chair on twin wheel casters, with 3600 swivel gas lift height adjustment, | Nos | 14
26 | Apply 3 coats in roller mode-paint with oxy rich 100% acrylic water base coating. Paint shall emit 90% less VOC, soft sheen, high scrub resistant, free from lead, mercury chromium. Rate to include base preparation as/site conditions. | Sqm | 510
27 | P/L ISI marked solid Flush door shutters confirming to IS:2202 (Part-I) both sides 1mm laminate decorative type. All edges should be finished with 2nd class TW lipping 12mm thickness with melamine polish/enamel paint. 35mm thick including brass polished brass ball bearing hinges 102mmx4mm thick and width to suit the thickness of door shutter and frame. | Sqm | 7
28 | P/F Camera-box of overall size 250x450x300mm(H) made out of 12mm particle board and edges covered with edge binding tape including LED light complete. | Sqm | 4
SUB TOTAL INTERIOR WORK
C | ELECTRICAL WORKS
29 | Wiring for light, fan, call bell and 5A plug point with 2x2.5sqmm. F.R.L.S., PVC insulted copper conductor cable in recessed/surface MS conduit 16gauge with suitable junction boxes switches and plugs etc. all fitted in concealed 16SWG zinc passivity embedded in walls with molded plate switches continuous running of 1.5sqmm. F.R.L.S. PVC insulated copper solid conductor cable earthing the fixtures outlet boxes and wiring of sub circuit & mains circuit with supply and laying of 2x1.5sqmm. F.R.L.S. PVC insulated copper conductor cable an 1.5sqmm. F.R.L.S. PVC insulated copper solid conductor cable for earthing from the distribution board as required. |  |  |  |  | #VALUE!
a | Wiring as above for a light point controlled by a 6A switch | Nos. | 24 |  |  | #VALUE!
b | Wiring as above for two light points controlled by 6A switch | Nos | 20
c | Wiring as above for exhaust fan points controlled by 6A switch | Nos | 4
30 | P/L wiring for 5pin 6amps light plug outlets with 2nos. 1.5sqmm copper conductor PVC insulated 650V grade wire in concealed PVC conduits of 25mm dia. of 2mm well thickness in false ceiling/wall/floor as directed including 1.00sqmm PVC insulated copper wire as earth wire complete as required. Item includes outlet box, 5amp modular type switch/socket with matching plate of approved colour and shade. | Nos | 25
31 | Wiring for 15amps power outlet points with 2no. 4.0sqmm PVC insulated stranded copper conductor wire for the first power outlet and 1no of 2.5sqmm PVC insulated copper conductor wire for the second outlet, 1no of 1.5sqmm as earth wire in concealed PVC conduits in false ceiling/wall/ceiling as directed including earthing the third pin complete including chrome plated outlet boxes, 1no. Switch (push button) and 1 no. Socket of 15amp 5 pin (modular type) with matching plate of approved shade as required. (Two power outlets shall be connected on each circuit) | Nos | 10
32 | S/L of 1no. 16amps molded switch and 3nos. 6amps molded sockets in partition with box and including with 2x2.5sqmm F.R.L.S., PVC insulated copper conductor cable in surface/recessed MS conduit and earthing the 3rd pin with 1x1.5sqmm F.R.L.S.,PVC insulated copper conductor cable complete as required (2 point per circuit shall be wired) complete as required. | Nos | 18
33 | S/L of PVC conduit with accessories under floor of the following size complete as required.25mm dia | Rmt | 450
34 | Wiring for sub mains wiring with following sizes of FR PVC insulated, multi-stranded copper conductor single core cables in surface/recessed PVC conduit as required.
a | 4x6sqmm+2x2.5sqmm earth wire | Meter | 50 |  |  | #VALUE!
b | 4x10sqmm+2x6sqmm earth wire | Meter | 35 |  |  | #VALUE!
c | 4Cx35sqmm, aluminum armored cable | Meter | 80 |  |  | 0
35 | S/F/T/C of minimum 33watt LED recessed type (600x600mm) extruded aluminum luminaries with heat sink installed back side, high quality diffuser fix in front frame max depth of 10mm total system wattage less than 45W with LED make of Cree/Nichea (36x1W LED) operating at 350 mA. lamp color 4000k, complete with electronic driver, CRI 80, lamp life 50,000hrs, warranty 5years, lockable holders and including connection etc as required. . | Each | 25 |  |  | #VALUE!
36 | S/I/T/C of minimum 9watt LED recessed type down lighter extruded aluminum Luminaries with heat sink installed back side, high quality diffuser fix in front frame system wattage less than 12W with LED make of Cree/ Nichea (36x1W LED) operating at 350 mA. lamp color 4000k, complete with electronic driver, CRI 80, lamp life 50,000 his warranty 5 years, lockable holders and including connection etc. as required ,similar to Philips Green LED or equivalent. | Each | 28 |  |  | #VALUE!
37 | S/I/T/C of 12way TPN MCB distribution board comprising of recessed sheet steel enclosure with double door with loose wire box 100A tinned copper bus bars neutral and earth strips interconnections etc. complete with following mountings as required. (DB-for Light). | Nos | 1
40A, 4P MCB as incoming -1Nos.
40A, 2P ELCB outgoing -3Nos.
10A SP MCB
20A SP MCB -28Nos
38 | S/I/T/C of cubical type sheet steel clad mounted totally enclosed LT switch board suitable for use on 415V 3 phase 4 wire 50 cycles complete housed with incoming and outgoing, 200A tinned copper bus bar including interconnection accessories etc. Complete as required and with following incoming and out going switch gear as per specification and drawings. INCOMING 100A, 4P MCCB(25KA) 100 A TPN Bus bar -1No Voltmeter 0-500V with selector switch -1No Ammeter 0-100A with selector switch CTs -1No Indicating lamp RYB -1Set OUTGOING 63Amp 4P MCCB -1 Set 63Amp 4P MCCB for power & A/C -1 Nos 100Amp 4P change over -1 Nos 40AMP 4P MCB - 2 nos | Nos | 1
39 | Supply and making 3.5x35sqmm End termination with brass double compression gland including providing and crimping of Aluminum solder less lugs / ferrules for XLPE armored power Aluminum conductor cable 1.1 KV grade of following sizes | Set | 2
40 | Supply Installation of pipe-pipe technology Ashley/JK Earthing system, Model T-39 & T-19 with outer diameter of 80mm, length 2000mm embedded in the soil with masonry inspection pit along with cover etc. complete in all respect. This work should be got carried out through Bank's approved vendor and each Earth pit installation test certificate to be submitted after measurement of earth resistance as per the provision in IS3043.The earth electricity should be loading 0.5 ohm
a) | UPS T39 Model T39 | Each | 1 |  |  | #VALUE!
`b) | For Body (MV Panel ) T19 | Each | 1 |  |  | #VALUE!
c) | P/F of 6SWG GI wire on surface or in recess for loop earthing along with the existing surface/recessed conduit for sub main wiring/cable as required. | Rmt | 120
41 | Wiring for computer networking from I/O hub to computer workstation with Cat -5e computer cable including providing ferrules at both ends and termination at both ends including providing & fixing frame for Cat 5 with shutter , RJ 45 outlet, faceplate and mounting box complete of modular type, This work includes providing PVC conduits in chases from the I/O hub to the point. | Nos | 18
42 | Supplying and fixing 4U (Rack with glass door, opening in the front power panel 1(horizontal), cable manager 1 lock & key) | Nos | 1
43 | S/I/T/C of 24 port Jack Panel. | Nos | 2
44 | S/F Patch Cord-2 Meter- (DBPS Mounting Cord, 7ft.) | Nos | 18
45 | S/F Patch Cord-1 Meter- (DBPS Mounting Cord, 7ft.) | Nos | 18
46 | CLOSE CIRCUIT TELEVISION SYSTEM: 4CH-Real Time Digital Video Recorder with H. 264 hardware compression, 480 IPS (NTSC)/400 IPS (PAL) record speed with CIF resolution for recording, 2 Hard Disk independent disk array to support upto 500 GB H.D.D. with DVDRW, IR remote, USB mouse, TCP/IP, LAN/WAN network support, RS232/485, USB Backup, advance motion trigger recording and pentaplex functions with advanced Digital Switcher and Multiplexer for easy Data recording and convenient search function. | Set | 1
47 | P/F 1/3" Color Sony Super HAD Dome Camera, 3.6mm lens, 600 TVL Standard Resolution with Sharper Colour Image and automatic electronic shutter for various light levels, 0.2 lux smart light control. | Nos | 4
48 | S/L RG-6 armored cable including making connections complete in all respect. | Rmt | 270
49 | S/I/T/C of 3KVA UPS system configuration with three phase Input and 3 Phase Output True On Line Double Conversion UPS including battery circuit breaker for each module CRCA housing with all required fixing accessories and hardware, Inbuilt Galvanic Isolation Transformer at the output, in-built Static switch bypass and inverter in each UPS module, In-Built Manual Maintenance by-pass, Sealed Maintenance free batteries for 15min back up. Battery Racks MS powder coated etc complete as required. | Set | 1
SUB TOTAL ELECTRICAL WORK
D | PLUMBIMG WORKS
50 | P/F white vitreous china pedestal type water closet (European type W.C. pan) with seat and lid, 10 liter low level white P.V.Cflushing cistern, including flush pipe, with manually controlled device. (handle lever), conforming to IS:7231, with all fittings and fixtures complete, including cutting and making good the walls and floors wherever required. W.C. pan with ISI marked white solid plastic seat and lid with jet complete. | Each | 2
51 | P/F white vitreous china flat back or wall lipped front urinal basin of 430x260x350mm and 340x410x265mm sizes respectively with automatic flushing cistern with standard flush pipe and C.P. brass spreaders with brass unions and G.I clamps complete, including painting of fittings and brackets, cutting and making good the walls and floors wherever required. One urinal basin with 5 liter white P.V.C. automatic flushing cistern complete. | Each | 1
52 | P/F wash basin with C.I. brackets, 15 mm C.P. brass pillar taps, 32 mm C.P. brass waste of standard pattern, including painting of fittings and brackets, cutting and making good the walls wherever require: White Vitreous China Wash basin size 630x450 mm with a pair of 15 mm C.P. brass pillar taps | Each | 2
53 | P/F Soap dish of complete as per direction of Project-In-Charge. | Each | 2
54 | P/F PTMT Towel Ring complete with bracket fixed to wooden cleats with CP brass screws with concealed fitting arrangement of approved quality and colour. 450mm long towel rail with total length of 495mm, 78mm wide and effective height of 88mm weighing not less than 170gms complete as per direction of Project-In-Charge. | Each | 2
55 | P/F C.P brass bib cock of approved quality conforming to IS: 8931.15mm nominal bore complete as per direction of Project-In-Charge. | Each | 2
56 | P/F C.P brass angle valve of approved quality conforming to IS: 8931. 15mm nominal bore complete as per direction of Project-In-Charge. | Each | 4
57 | P/F PTMT Bottle Trap for wash basin bottle trap 31mm single piece molded with height of 270 mm, effective length of tail pipe 260 mm from the centre of the waste coupling, 77mm breadth with 25mm minimum water seal, weighing not less than 260 gms | Each | 2
58 | P/F 6mm thick Mirror of superior glass of required shape and size pasted with 3M tape complete in all respect as per direction of Project-In-Charge. | Sqm | 2
59 | P/F soil, waste and vent pipes
a | 100mm dia Sand Cast iron S&S pipe as per IS:1729 | Rmt | 5
b | 75mm dia Sand cast iron S&S pipe as IS:1729 | Rmt | 5
60 | P/F Trap of self cleansing design with screwed down or hinged grating with or without vent arm complete, including cost of cutting and making good the walls and floors:
a | 100mm inlet and 100mm outlet Sand cast iron S&S as per IS:1729 | Each | 2
b | 100mm inlet and 75mm outlet Sand cast iron S&S as per IS:1729 | Each | 2
54 | P/F G.I. Pipes complete with G.I. fittings and clamps, i/c making good the walls etc. concealed pipe, including painting with anti corrosive bitumastic paint, cutting chases and making good the wall:
a | 15 mm dia nominal bore | Rmt | 20
b | 20 mm dia nominal bore | Rmt | 30
SUB TOTAL PLUMBING WORK
NET TOTAL