## PH
PLUMBING WORK
Sl | DESCRIPTION OF ITEM | QTY | UNIT | RATE (Rs.) | AMOUNT (Rs.)
SCHEDULE ITEMS (RATE BASED ON DSR)
1 | Providing and fixing water closet squatting pan (Indian type W.C. pan) with 100 mm sand cast iron P or S trap, 10 litre low level white P.V.C. flushing cistern with manually controlled device (handle lever) conforming to IS : 7231, Parryware/ Hindware/ Seabird/ Orient (Coral) with all fittings and fixtures complete including cutting and making good the walls and floors wherever required.
| White Vitreous china Orissa pattern W.C. pan of size 580x440 mm with integral type foot rests. | 3 | each | 2964.1 | 8892.3
0
2 | Providing and fixing white vitreous china pedestal type water closet (European type) with seat and lid, 10 litre low level flushing cistern with fittings & C.I./M.S. brackets, 40 mm flush bend, overflow arrangement with specials of standard make and mosquito proof coupling of approved municipal design complete including painting of fittings and brackets, cutting and making good the walls and floors wherever required : |  |  |  | 0
| W.C. pan with ISI marked white solid plastic seat and lid with white vitreous china flushing cistern & C.P. flush bend. (SOMANY AQUAWARE UNDER COUNTER BASIN-OVEL CAT. NO.:110301) | 8 | each | 4220.8 | 33766.4
0
3 | Providing and fixing white vitreous china flat back stall urinal of 580X380X350 mm with white PVC automatic flushing cistern Parryware/Hindware/SeaBird/Orient (Coral) with fittings, standard size C.P. brass flush pipe, spreaders with unions and clamps (all in C.P. brass) with waste fitting as per IS: 2556, C.I. trap with outlet grating and other couplings in C.P. brass including painting of fittings and brackets, cutting and making good the walls and floors wherever required. |  |  |  | 0
| Range of two half stall urinals with 5 litres P.V.C. flushing cistern.(SOMANY FLAT URINAL- SMALL SIZE: 600X450X370MM. CAT NO.:-130204) | 1 | each | 8445 | 8445
| Range of three half stall urinals with 10 litres P.V.C. flushing cistern. | 2 | each | 11046.8 | 22093.6
0
4 | Providing and fixing Salem stainless steel A ISI 304 (18/8) kitchen sink as per I.S 13983 with C.I. brackets and stainless steel plug 40 mm including painting of fittings and brackets, cutting and making good the walls wherever required. |  |  |  | 0
| Kitchen sink with drain board | 1 | each | 6743.55 | 6743.55
0
5 | Providing and fixing wash basin with C.I./ M.S. brackets, 15 mm C.P. brass pillar taps, Kingston/ Gem/ Techno/ Parko, 32 mm C.P. brass waste of standard pattern, including painting of fittings and brackets, cutting and making good the walls wherever required . |  |  |  | 0
| A] White Vitreous China |  |  |  | 0
| Somany Aquaware under Counter Basin -Ovel CAT NO. 110301 (with a single 15 mm C.P. brass pillar taps.) | 12 | each | 1628.95 | 19547.4
0
6 | Providing and fixing sand cast iron trap of self cleansing design with sand cast iron screwed down or hinged grating with or without vent arm complete, including cost of cutting and making good the walls and floors: |  |  |  | 0
| 100 mm inlet and 75 mm outlet. | 32 | each | 576.35 | 18443.2
0
7 | Providing and fixing 100 mm sand cast iron grating for gully, floor or Nahani trap. | 32 | each | 24.6 | 787.2
0
8 | Providing and fixing 600x450 mm bevelled edge mirror of superior glass (of approved quality) complete with 6 mm thick hard board ground fixed to wooden cleats with C.P. brass screws sand washers complete. | 15 | each | 674.05 | 10110.75
0
9 | Providing and fixing mirror of required shape and size with plastic moulded frame of approved make and shade with 6 mm thick hard board backing. |  |  |  | 0
| Rectangular shape 1500x450 mm. | 2 | each | 1211 | 2422
0
10 | Providing and fixing unplasticised rigid PVC pipe (4kg/cm2) in rain water pipe including jointing,accessories complete |  |  |  | 0
a) | 110 mm diameter 14 X 4.5 +2 X 7.65 = 72 | 50 | meter | 206.9 | 10345
0
11 | Providing and fixing fancy C.P.brass fittings and flange of approved brand and manufacture(orintal seriesof MARC or Pearl/jade series of PARRYWARE or continental /clarion series of JAQUAR or Crystal series of ARK) |  |  |  | 0
a) | 15mm nominal bore bib cock | 17 | Each | 397.5 | 6757.5
b) | 15mm nominal bore bib cock long | 1 | Each | 430.6 | 430.6
c) | 15mm nominal bore concealed stop cock | 11 | Each | 426.55 | 4692.05
d) | 15mm nominal bore angle valve | 5 | Each | 449.35 | 2246.75
g) | 32 mm bottle trap | 6 | Each | 435.3 | 2611.8
0
12 | Providing and fixing G.I. pipes complete with G.I. fittings and clamps, including cutting and making good the walls etc. (internal work) |  |  |  | 0
| Exposed on wall |  |  |  | 0
a) | 15 mm dia. Nominal bore | 40 | Metre | 161.6 | 6464
b) | 20 mm dia. Nominal bore | 80 | Metre | 188.05 | 15044
c) | 25 mm dia. Nominal bore | 80 | Metre | 243.15 | 19452
d) | 32 mm dia. Nominal bore | 120 | Metre | 296.5 | 35580
0
13 | Providing and fixing gun metal gate valve with C.I. wheel of approved quality (screwed end) |  |  |  | 0
a) | 25 mm dia. Nominal bore | 8 | Metre | 372.95 | 2983.6
b) | 32 mm dia. Nominal bore | 4 | Metre | 450.9 | 1803.6
0
14 | Concealed pipe including painting with anti corrosive bitumastic paint, cutting chases and making good the wall. |  |  |  | 0
a) | 15 mm dia. Nominal bore. | 170 | metre | 229.1 | 38947
b) | 20 mm dia. Nominal bore. | 50 | metre | 251.3 | 12565
0
15 | Providing, laying and jointing glazed stoneware pipes grade 'A' with stiff mixture of cement mortar in the proportion of 1:1 (1 cefment : 1fine sand) including testing of joints etc. complete. |  |  |  | 0
a) | 100 mm diameter. | 30 | metre | 150.1 | 4503
b) | 150 mm diameter. | 130 | metre | 219.05 | 28476.5
0
16 | Providing and laying cement concrete 1:5:10 (1 cement : 5 coarse sand : 10 graded stone aggregate 40 mm nominal size) alround S.W. pipes including bed concrete as per standard design : |  |  |  | 0
a) | 100 mm diameter S.W. pipe. | 30 | metre | 496.9 | 14907
b ) | 150 mm diameter S.W. pipe. | 130 | metre | 607.7 | 79001
0
17 | Providing and fixing square-mouth S.W. qully trap grade 'A' complete with C.I. grating brick masonry chamber with water tight C.I. cover with frame of 300x300 mm size (inside) the weight of cover to be not less than 4.50 kg and frame to be not less than 2.70 kg as per standard design : |  |  |  | 0
| 100 x 100 mm size P type. |  |  |  | 0
| With Sewer bricks conforming to IS : 4885 | 10 | each | 1256.35 | 12563.5
0
18 | Constructing brick masonry manhole in cement mortar 1:4 (1 cement : 4 coarse sand) R.C.C. top slab with 1:2:4 mix (1 cement : 2 coarse sand : 4 graded stone aggregate 20 mm nominal size), foundation concrete1:4:8 mix (1 cement : 4 coarse sand : 8 graded stone aggregate 40 mm nominal size) inside plastering 12 mm thick with cement mortar 1:3 (1 cement : 3 coarse sand) finished with floating coat of neat cement and making channels in cement concrete 1:2:4 (1 cement : 2 coarse sand : 4 graded stone aggregate 20 mm nominal size) finished with a floating coat of neat cement complete as per standard design : |  |  |  | 0
| Inside size 90x80 cm and 45 cm deep including C.I. cover with frame (light duty) 455x610 mm internal diamensions total weight of cover and frame to be not less than 38 kg (weight of cover 23 kg and weight of frame 15 kg ) |  |  |  | 0
| With Sewer bricks conforming to IS : 4885 | 24 | each | 7229.45 | 173506.8
| PLUMBING - TOTAL (SCHEDULE ITEMS) |  |  |  | 604132.1

## Bo Wal (hidden)
#REF!
Estimate (Based on CPWD DSR 2012)
COMPOUND WALL FOR THE LENGTH OF 318 METRE
Sl | DESCRIPTION OF ITEM | Qty. | UNIT | Rate | Amount | DSR No
1 | Earth work in excavation by mechanical means (Hydralic excavator/manual means) in foundation trenches or drains (not exceeding 1.5 m in width or 10 sqm on plan) including dressing of sides and ramming of bottoms, lift upto 1.5 m, including getting out the excavated soil and disposal of surplus excavated soil as directed,with in a lead of 50 m. |  |  |  |  | 2.8
| All kinds of soil. | 358.668 | Cum | 130.8 | 46913.7744 | 2.8.1
2 | Filling available excavated earth (excluding rock) in trenches, plinth, sides of foundations etc. in layers not exceeding 20 cm in depth :consolidating each deposited layer by ramming and watering,lead up to 50 mm and lift upto 1.5m | 303.318 | Cum | 83.8 | 25418.0484 | 2.25
3 | Providing and laying in position cement concrete of specified grade excluding the cost of centring and shuttering - All work upto plinth level |  |  |  |  | 4.1
| 1:5:10 (1 cement : 4 coarse sand : 8 graded stone aggregate 40 mm nominal size) | 14.08 | cum | 3357.4 | 47272.192 | 4.1.10
4 | Providing and laying in position machine batched and machine mixed design mix M-25 grade cement concrete for reinforced cement concrete work, using cement content as per approved design mix, including pumping of concrete to site of laying but excluding the cost of centering, shuttering, finishing and reinforcement, including admixtures in recommended proportions as per IS: 9103 to accelerate, retard setting of concrete, improve workability without impairing strength and durability as per direction of Engineer-in-charge. (Note :- Cement content considered in this item is @ 330 kg/cum. Excess/less cement used as per design mix is payable/recoverable separately). |  |  |  |  | 5.33
| All works upto plinth level. | 57.05 | cum | 5242.15 | 299064.6575 | 5.33.1
| All works above plinth level upto floor V level. | 15.32 | cum | 5781.5 | 88572.58 | 5.33.2
5 | Centring and shuttering including strutting, propping etc. and removal of form for: |  |  |  |  | 5.9
a | Foundations,footings,bases of columns including beams etc. for mass concrete | 118.08 | Sqm | 166.9 | 19707.552 | 5.9.1
b | Lintels, beams, plinth beams, girders, bressumers and cantilevers | 138.9 | Sqm | 262.25 | 36426.525 | 5.9.5
c | Columns, pillars, piers, abutments, posts and struts | 243.38 | Sqm | 365.6 | 88979.728 | 5.9.6
6 | Steel reinforcement for R.C.C. work including straightening, cutting, bending, placing in position and binding all complete upto plinth level. |  |  |  |  | 5.22
| Thermo-Mechanically treated bars | 5705 | Kg | 62.25 | 355136.25 | 5.22.6
| Thermo-Mechanically treated bars | 1550 | Kg | 62.25 | 96487.5 | 5.22A.6
7 | Brick work with common burnt clay F.P.S. (non modular) bricks of class designation 7.5 in superstructure above plinth level up to floor V level in all shapes and sizes in : |  |  |  |  | 6.4
| Cement mortar 1:6 (1 cement : 6 coarse sand) | 95.89 | Cum | 3876.15 | 371684.0235 | 6.4.2
8 | 12mm cement plaster of mix: |  |  |  |  | 13.1
| 1:6 ( 1 cement : 6 fine sand) | 416.7 | sqm | 112.5 | 46878.75 | 13.1.2
9 | 15mm cement plaster on the rough side of single or half brick wall of mix: |  |  |  |  | 13.2
| 1:6 (1 cement : 6 fine sand) | 416.7 | sqm | 130.2 | 54254.34 | 13.2.2
10 | Finishing walls with water proofing cement paint of required shade : |  |  |  |  | 13.44
| New work (Two or more coats applied @ 3.84 kg/10 sqm). | 879.7 | sqm | 44.95 | 39542.515 | 13.44.1
11 | Steel work welded in built up sections/ framed work including cutting, hoisting, fixing in position and applying a priming coat of approved steel primer using structural steel etc. as required.
| In gratings, frames, guard bar, ladder, railings, brackets, gates and similar works. | 656 | Kg | 77.9 | 51102.4 | 10.25.2
12 | Providing and fixing concertina coil fencing with punched tape concertina coil 600 mm dia 10 metre openable length ( total length 90 m) having 50 nos rounds per 6 metre length, upto 3 m height of wall with existing angle iron 'Y' shaped placed 2.4 m or 3.00 m apart and with 9 horizontal R.B.T. reinforced barbed wire, stud tied with G.I. staples and G.I. clips to retain horizontal including necessary bolts or G.I. barbed wire tied to angle iron all complete as per direction of Engineer-in-charge with reinforced barbed tape(R.B.T.) / Spring core (2.5mm thick) wire of high tensile strength of 165 kg/ sq.mm with tape (0.52 mm thick) and weight 43.478gm/ metre (cost of M.S. angle, C.C. blocks shall be paid separately) | 231.5 | met | 269.2 | 62319.8 | 16.53
| TOTAL SCHEDULE ITEMS (IN Rs.) (A) |  |  |  | 1729760.6358
| #REF! |  |  | #REF! | #REF!
| TOTAL COST SCHEDULE ITEMS (C ) |  |  |  | #REF!

## Do Civ (hidden)
#REF!
Details of Measurements
S.NO. | DSR | DESCRIPTION | NO. | L | B | H | QTY. | UNIT
1 | 2 | 3 | 4 | 5 | 6 | 7 | 8 | 9
EXCAVATION
1 | 2.6 | EARTHWORK
|  | F1 | 28 | 1.35 | 1.65 | 2 | 124.74 | CUM
|  | F2 | 4 | 1.65 | 1.65 | 2 | 21.78
|  | F3 | 6 | 1.55 | 1.85 | 2 | 34.41
|  | F4 | 2 | 1.65 | 1.95 | 2 | 12.87
|  | F5 | 4 | 1.95 | 1.95 | 2 | 30.42
|  | F6 | 6 | 2.15 | 2.35 | 2 | 60.63
|  | F7 | 2 | 1.35 | 1.35 | 2 | 7.29
|  | CFI | 2 | 1.95 | 4.15 | 2 | 32.37
|  | CF2 | 2 | 2.15 | 3.95 | 2 | 33.97
TIE BEAM
|  |  | 6 | 18 | 0.75 | 0.3 | 24.3
|  |  | 2 | 7 | 0.75 | 0.3 | 3.15
|  |  | 10 | 11.5 | 0.75 | 0.3 | 25.875
0.3
|  |  | 2 | 10 | 0.75 | 0.3 | 4.5
|  |  | 8 | 7 | 0.75 | 0.3 | 12.6
EXTRA
|  | Total |  |  |  |  | 428.905 | cum
|  | Say |  |  |  |  | 428.905 | cum
2 | 2.8 | EARTHWORK
|  | Total |  |  |  |  | 20 | cum
|  | Say |  |  |  |  | 20 | cum
3 | 2.25 | Filling of Earth
|  | Total Earth Work |  |  |  |  | 428.905 | cum
Total RCC upto Plinth
|  | Total |  |  |  |  | 20
|  | Say |  |  |  |  | 20 | cum
4 | 2.26.1 | Extra lift
|  | F1 | 28 | 1.35 | 1.65 | 0.5 | 31.185 | cum
|  | F2 | 4 | 1.65 | 1.65 | 0.5 | 5.445
|  | F3 | 6 | 1.55 | 1.85 | 0.5 | 8.6025
|  | F4 | 2 | 1.65 | 1.95 | 0.5 | 3.2175
|  | F5 | 4 | 1.95 | 1.95 | 0.5 | 7.605
|  | F6 | 6 | 2.15 | 2.35 | 0.5 | 15.1575
|  | F7 | 2 | 1.35 | 1.35 | 0.5 | 1.8225
|  | CFI | 2 | 1.95 | 4.15 | 0.5 | 8.0925
|  | CF2 | 2 | 2.15 | 3.95 | 0.5 | 8.4925
|  | Total |  |  |  |  | 89.62
|  | Say |  |  |  |  | 90 | cum
5 | 2.27 | SANDFILLING | 1 | 800 |  | 0.08 | 64
|  | Total |  |  |  |  | 64
|  | Say |  |  |  |  | 64 | cum
6 |  | PCC 1:4:8
|  | F1 | 28 | 1.35 | 1.65 | 0.1 | 6.237 | CUM
|  | F2 | 4 | 1.65 | 1.65 | 0.1 | 1.089
|  | F3 | 6 | 1.55 | 1.85 | 0.1 | 1.7205
|  | F4 | 2 | 1.65 | 1.95 | 0.1 | 0.6435
|  | F5 | 4 | 1.95 | 1.95 | 0.1 | 1.521
|  | F6 | 6 | 2.15 | 2.35 | 0.1 | 3.0315
|  | F7 | 2 | 1.35 | 1.35 | 0.1 | 0.3645
|  | CFI | 2 | 1.95 | 4.15 | 0.1 | 1.6185
|  | CF2 | 2 | 2.15 | 3.95 | 0.1 | 1.6985
|  | PCC UNDER FLOOR | 1 | 650 | 1 | 0.1 | 65
TIE BEAM
|  |  | 6 | 18 | 0.3 | 0.1 | 3.24
|  |  | 2 | 7 | 0.3 | 0.1 | 0.42
|  |  | 10 | 11.5 | 0.3 | 0.1 | 3.45
|  |  | 2 | 17 | 0.3 | 0.1 | 1.02
|  |  | 2 | 10 | 0.3 | 0.1 | 0.6
|  |  | 8 | 7 | 0.3 | 0.1 | 1.68
EXTRA
|  | Total |  |  |  |  | 93.334 | CUM
7 |  | RCC IN F/N
|  | F1 | 28 | 1.2 | 1.5 | 0.3 | 15.12
|  | F2 | 4 | 1.5 | 1.5 | 0.3 | 2.7
|  | F3 | 6 | 1.4 | 1.7 | 0.3 | 4.284
|  | F4 | 2 | 1.5 | 1.8 | 0.3 | 1.62
|  | F5 | 4 | 1.8 | 1.8 | 0.3 | 3.888
|  | F6 | 6 | 2 | 2.2 | 0.3 | 7.92
|  | F7 | 2 | 1.3 | 1.2 | 0.3 | 0.936
|  | CFI | 2 | 1.8 | 4 | 0.5 | 7.2
|  | CF2 | 2 | 2 | 3.8 | 0.5 | 7.6
RCC IN COLUMNS UPTO PL
|  | GF | 56 | 0.3 | 0.5 | 1.8 | 15.12
|  | ENT | 4 | 0.45 | 0.45 | 1.8 | 1.458
|  | FF | 20 | 0.3 | 0.5 | 1.8 | 5.4
RCC IN WALLS
|  |  | 0 | 10 | 0.2 | 14.5 | 0
RCC IN TIE BEAM
|  |  | 10 | 18 | 0.23 | 0.45 | 18.63
|  |  | 2 | 7 | 0.23 | 0.45 | 1.449
|  |  | 10 | 11.5 | 0.23 | 0.45 | 11.9025
|  |  | 2 | 17 | 0.23 | 0.45 | 3.519
|  |  | 2 | 10 | 0.23 | 0.45 | 2.07
|  |  | 8 | 7 | 0.23 | 0.45 | 5.796
|  | EXTRA | 30 | 2 | 0.11 | 0.45 | 2.97
7 (a) |  | Total RCC upto Plinth |  |  |  |  | 119.5825 | cum
7 (b) |  | RCC Above Plinth
|  | RCC IN BEAMS |  | GF
|  | GF | 10 | 18 | 0.23 | 0.45 | 18.63
|  |  | 2 | 7 | 0.23 | 0.45 | 1.449
|  |  | 10 | 11.5 | 0.23 | 0.45 | 11.9025
|  |  | 2 | 17 | 0.23 | 0.45 | 3.519
|  |  | 2 | 10 | 0.23 | 0.45 | 2.07
|  |  | 8 | 7 | 0.23 | 0.45 | 5.796
|  | EXTRA | 30 | 2 | 0.11 | 0.45 | 1.58
|  | FF | 2 | 17 | 0.23 | 0.45 | 3.519
|  |  | 2 | 10 | 0.23 | 0.45 | 2.07
|  |  | 8 | 7 | 0.23 | 0.45 | 5.796
|  |  | 2 | 10 | 0.23 | 0.45 | 2.07
|  | lintels |  |  |  |  | 2
RCC IN COLUMNS above PL
|  | GF | 56 | 0.3 | 0.5 | 5.7 | 47.88
|  | ENT | 4 | 0.45 | 0.45 | 5 | 4.05
|  | FF | 20 | 0.3 | 0.5 | 3.6 | 10.8
RCC IN STAIR
|  | FLOORS | 2 | 7 | 1.2 | 0.15 | 3.78
RCC IN SLABS
|  | FLOORS | 1 | 650 |  | 0.125 | 81.25
|  |  |  | 150 |  | 0.125 | 18.75
|  |  |  | 10 |  | 0.125 | 1.25
|  | Total RCC Above Plinth |  |  |  |  | 228.1615 | CUM
8 |  | REINFORCEMENT
8 (a) |  | Steel up to Plinth |  |  | 119.5825 | 130 | 15545.725 | Kg
8 (b) |  | Steel above Plinth |  |  | 228.1615 | 130 | 29660.995 | Kg
9 |  | SHUTTERING
A |  | RCC IN F/N
|  | F1 | 28 | 5.4 |  | 0.3 | 45.36
|  | F2 | 4 | 6 |  | 0.3 | 7.2
|  | F3 | 6 | 6.2 |  | 0.3 | 11.16
|  | F4 | 2 | 6.6 |  | 0.3 | 3.96
|  | F5 | 4 | 7.2 |  | 0.3 | 8.64
|  | F6 | 6 | 8.4 |  | 0.3 | 15.12
|  | F7 | 2 | 4.8 |  | 0.3 | 2.88
|  | CFI | 2 | 11.8 |  | 0.5 | 11.8
|  | CF2 | 2 | 11.6 |  | 0.5 | 11.6
[7 empty] | 117.72 | SQM
B |  | RCC IN COLUMNS
|  |  | 56 | 1.6 |  | 5.7 | 510.72
|  | ENT | 4 | 1.8 |  | 5 | 36
|  |  | 20 | 1.6 |  | 3.6 | 115.2
|  | RCC IN TIE BEAM | 20 | 18 |  | 0.45 | 162
|  |  | 4 | 7 |  | 0.45 | 12.6
|  |  | 20 | 11.5 |  | 0.45 | 103.5
|  |  | 4 | 17 |  | 0.45 | 30.6
|  |  | 4 | 10 |  | 0.45 | 18
|  |  | 16 | 7 |  | 0.45 | 50.4
|  | EXTRA | 30 | 2 |  | 0.45 | 27
C | BEAMS | GF
|  |  | 20 | 18 |  | 0.45 | 162
|  |  | 4 | 7 |  | 0.45 | 12.6
|  |  | 20 | 11.5 |  | 0.45 | 103.5
|  |  | 4 | 17 |  | 0.45 | 30.6
|  |  | 4 | 10 |  | 0.45 | 18
|  |  | 16 | 7 |  | 0.45 | 50.4
|  | EXTRA | 30 | 2 |  | 0.45 | 27
|  | FF | 4 | 17 |  | 0.45 | 30.6
|  |  | 4 | 10 |  | 0.45 | 18
|  |  | 16 | 7 |  | 0.45 | 50.4
|  |  | 4 | 10 |  | 0.45 | 18
925.2
E |  | RCC IN STAIR
|  | FLOORS | 2 | 7 | 1.2 |  | 16.8
SQM
f |  | RCC IN SLABS
|  | FLOORS | 1 | 650 |  |  | 650
|  |  | 1 | 150 |  |  | 150
|  |  | 1 | 10 |  |  | 10
810
10 |  | 230 mm Brick Work
GF
|  | EXT | 1 | 150 | 0.23 | 3.15 | 108.675
|  | INT | 1 | 80 | 0.23 | 3.15 | 57.96
|  | DEDUCTION (10%) |  |  |  |  | -16.6635
[7 empty] | 149.9715 | CUM
FF
|  | 115 INT WALLS | 1 | 75 |  | 3.15 | 236.25
|  | DEDUCTION (10%) |  |  |  |  | -23.625
[7 empty] | 212.625 | SQM
FF
|  | EXT | 1 | 50 | 0.23 | 3.15 | 36.225
|  | INT | 1 | 25 | 0.23 | 3.15 | 18.1125
|  | DEDUCTION (10%) |  |  |  |  | -5.4337
[7 empty] | 48.9038 | CUM
FF
|  | 100 INT WALLS | 1 | 15 |  | 3.15 | 47.25
|  | DEDUCTION (10%) |  |  |  |  | -4.725
[7 empty] | 42.525 | SQM
|  | FULL |  |  |  |  | 198.8752
|  | PARAPET | 1 | 150 | 0.23 | 0.9 | 31.05
|  | Total Brick Work |  |  |  |  | 229.9253 | cum
|  | Say |  |  |  |  | 230 | cum
11 |  | HALF |  |  |  |  | 255.15
|  |  | 24 | 1.5 |  | 3.15 | 113.4
|  | Total Half Brick Work |  |  |  |  | 368.55 | sqm
|  | Say |  |  |  |  | 370 | sqm
12 |  | Extra for Steel in Brick Work
|  | Same as above |  |  |  |  | 370
|  | Total Half Brick Work |  |  |  |  | 370 | sqm
13 |  | TEAK WOOD FRAME |  |  | (125X65)
|  | D1 | 27 | 5.34 | 0.125 | 0.065 | 1.1715
|  | Total |  |  |  |  | 1.1715 | cum
|  | Say |  |  |  |  | 1.2 | cum
14 |  | PANELLED |  |  | (125X65)
|  | D1 | 27 | 1.05 |  | 2.1 | 59.535
|  | Total |  |  |  |  | 59.535 | sqm
|  | Say |  |  |  |  | 60 | sqm
15 |  | ALUMINIUM WORK GF
|  | W1 | 20 | 1.8 | 1.65 |  | 59.4
|  | V1 | 8 | 0.6 | 0.9 |  | 4.32
|  | AL DOORS SHUTTERS | 18 | 1.2 | 2.1 |  | 45.36
[7 empty] | 109.08 | sqm
|  | FF |  |  |  |  | 22.32 | sqm
[7 empty] | 131.4 | sqm
|  |  | 131.4 | SQM | 15 | KG/SQM | 1971 | Kg
|  | For Fixed Portion |  |  |  | 30% | 591.3 | Kg
|  | For shutters |  |  |  | 70% | 1379.7 | Kg
16 |  | 12mm thick prelaminated particle board | 1 | 5 | 0.6 | 1.2 | 3.6 | sqm
17 |  | fixing glazing in aluminium door
|  | Same as Aluminium |  |  |  |  | 131.4 | sqm
18 |  | FRP FRAMES | 1 | 16 |  | 5.1 | 81.6 | RM
19 |  | FRP SHUTTERS | 1 | 16 | 0.9 | 2.1 | 30.24 | sqm
20 |  | Aluminium sliding door bolts
|  | 300x16 mm |  |  |  |  | 5 | Each
21 |  | Aluminium tower bolts
|  | 200x10 mm |  |  |  |  | 90 | Each
|  | 150x10 mm |  |  |  |  | 330 | Each
22 |  | Aluminium handles
|  | 125 mm |  |  |  |  | 80 | Each
|  | 100 mm |  |  |  |  | 120 | Each
|  | 75 mm |  |  |  |  | 45 | Each
23 |  | 40x5 mm flat iron hold fast |  |  |  |  | 162 | Each
24 |  | SS Railing
|  | Stair | 1 | 2 | 2.8 | 15 | 84 | Kg
25 |  | Ceramic glazed wall tiles
|  | Outer Periferry | 1 | 1 | 137.8 | 1.5 | 206.7 | sqm
|  | internal all walls | 1 | 2 | 23 | 1.5 | 69
|  |  | 1 | 2 | 23 | 1.5 | 69
|  |  | 11 | 2 | 4.3 | 1.5 | 141.9
|  | Circular | 1 | 1 | 6.3 | 1.5 | 9.45
|  |  | 1 | 1 | 4.2 | 1.5 | 6.3
|  | Toilets | 1 | 2 | 16.8 | 2.1 | 70.56 | sqm
Deductions
|  | Doors | -1 | 22 | 1 | 1.5 | -33 | sqm
|  | Win | -1 | 23 | 1.5 | 0.3 | -10.35
|  | Total |  |  |  |  | 529.56 | sqm
26 |  | Granite for platforms
|  | Registration | 1 | 1 | 4.76 | 0.6 | 2.856 | sqm
|  | Lab | 1 | 1 | 6.55 | 0.6 | 3.93
|  | Toilets | 1 | 7 | 2.1 | 0.6 | 8.82
|  | Total |  |  |  |  | 15.606 | sqm
27 |  | 52 mm thick cement concret flooring
|  | Just for Quantity | 1 | 1 | 6 | 10 | 60 | sqm
|  | Total |  |  |  |  | 60 | sqm
28 |  | Rectified Glazed Ceramic floor tiles
|  | Toilet M/F | 1 | 1 | 3.41 | 4.32 | 14.7312 | sqm
|  | Doc Toi | 1 | 5 | 1.35 | 1.53 | 10.3275 | sqm
|  | Staff Toi | 1 | 2 | 1.6 | 2.1 | 6.72 | sqm
|  | Total |  |  |  |  | 31.7787 | sqm
29 |  | Kota Stone slab flooring
|  | GF | 30 | 2 |  | 0.45 | 27 | sqm
|  | FF | 30 | 2 |  | 0.45 | 27 | sqm
|  | Total |  |  |  |  | 54 | sqm
30 |  | Vitrified floor tiles
|  | Total Floor Area |  |  |  |  | 650.88 | sqm
Deduct for
|  | Walls | -1 |  | 650.88 | 8% | -52.0704
|  | Rectified Glazed Ceramic floor tiles | -1 |  | 31.7787 | 1 | -31.7787
|  | Kota Stone slab flooring | -1 |  | 54 | 1 | -54
|  | Total |  |  |  |  | 513.0309 | sqm
31 |  | PLASTER 12 mm
|  | EXT OR SIDE | 1 | 200 |  | 3.15 | 630
|  | INT WALLS | 2 | 105 |  | 3.15 | 661.5
|  | INT | 2 | 90 |  | 3.15 | 567
|  | DEDUCTION (5%) |  |  |  |  | -92.925
|  | wall Tiles | -1 |  | 529.56 | 1 | -529.56
|  | Total |  |  |  |  | 1236.015 | sqm
32 |  | CEILING PLASTER 6 mm
|  | Total Floor Area |  |  |  |  | 650.88
|  | Total |  |  |  |  | 650.88 | sqm
33 |  | PLASTER 15 mm | 1 | 200 |  | 3.3 | 660
|  | DEDUCTION (10%) |  |  |  |  | -66
|  | Total |  |  |  |  | 594 | sqm
34 |  | Distempering with oil bound distemper
|  | same as 12 mm plaster |  |  |  |  | 1236.015 | sqm
35 |  | White washing
|  | same as 6 mm plaster |  |  |  |  | 650.88 | sqm
36 |  | Painting with synthetic enamel paint |  |  |  |  | 61.1 | sqm
37 |  | Applying priming coat on wood |  |  |  |  | 61.1 | sqm
38 |  | Textured exterior paint
|  | Outer Periferry GF | 1 | 1 | 137.8 | 4.6 | 633.88 | sqm
|  | Outer Periferry FF | 1 | 1 | 62.07 | 3.3 | 204.831 | sqm
|  | Deductions for Windows | -1 | 23 | 1.5 | 1.2 | -41.4 | sqm
|  | Add for Soffits | 1 | 23 | 5.4 | 0.6 | 74.52 | sqm
|  | Total |  |  | 2X(1.5+1.2)=5.4 |  | 871.831 | sqm
39 |  | Water proofing treatment of roofs
|  | Area of Ground Floor |  |  |  |  | 522.62 | sqm
40 |  | water proofing to depressed portion
|  | Just for Quantity | 1 | 1 | 6 | 4 | 24 | sqm
|  | Total |  |  |  |  | 24 | sqm
41 |  | Gola
|  | Outer Periferry | 1 | 1 | 137.8 | 1 | 137.8 | Rm
42 |  | KHURRAS |  |  |  |  | 12 | NOS
43 |  | PLINTH PROTECTION
|  | same as above (Gola) |  |  |  |  | 137.8 | Rm
44 |  | Perforated Gypsum Board false ceiling
|  | GF Area |  |  |  |  | 522.62 | sqm
Deduct for
|  | Toilet M/F | -1 | 1 | 3.41 | 4.32 | -14.7312 | sqm
|  | Doc Toi | -1 | 5 | 1.35 | 1.53 | -10.3275 | sqm
|  | Staff Toi | -1 | 2 | 1.6 | 2.1 | -6.72 | sqm
|  | Total |  |  |  |  | 490.8413 | sqm
45 |  | Double glazed aluminium windows | 1 | 3 | 4.53 | 6.3 | 85.617 | sqm

## Do PH (hidden)
#REF!
Details of Measurements
PLUMBING WORK
SL | DESCRIPTION OF ITEM | UNIT | Nos.
1 | Water Closet (Indian type W.C. pan) | each | 3
2 | Water Closet (European type) | each | 8
3 | Urinal
| With 5 litres P.V.C. flushing cistern. | each | 1
| With 10 litres P.V.C. flushing cistern. | each | 2
4 | Kitchen sink with drain board | each | 1
5 | Wash Basin | each | 17
6 | sand cast iron trap | each | 32
7 | 100 mm sand cast iron grating | each | 32
8 | 600x450 mm bevelled edge mirror | each | 15
9 | Rectangular shape 1500x450 mm. | each | 2
a) | RW Pipe : 110 mm diameter 14 X 4.5 +2 X 7.65 = 72 | meter | 72
10 | fancy C.P.brass fittings and flange
a) | 15mm nominal bore bib cock | Each | 17
b) | 15mm nominal bore bib cock long | Each | 1
c) | 15mm nominal bore concealed stop cock | Each | 11
d) | 15mm nominal bore angle valve | Each | 5
g) | 32 mm bottle trap | Each | 6
11 | G.I. pipes
Exposed on wall
a) | 15 mm dia. Nominal bore | Metre | 40
b) | 20 mm dia. Nominal bore | Metre | 120
c) | 25 mm dia. Nominal bore | Metre | 120
d) | 32 mm dia. Nominal bore | Metre | 150
12 | Gun metal gate valve
a) | 25 mm dia. Nominal bore | Metre | 8
b) | 32 mm dia. Nominal bore | Metre | 4
13 | Concealed pipe including painting
a) | 15 mm dia. Nominal bore. | metre | 200
b) | 20 mm dia. Nominal bore. | metre | 50
14 | glazed stoneware pipes
a) | 100 mm diameter. | metre | 30
b) | 150 mm diameter. | metre | 150
15 | cement concrete 1:5:10
a) | 100 mm diameter S.W. pipe. | metre | 30
b ) | 150 mm diameter S.W. pipe. | metre | 150
16 | S.W. gully trap
b) | With Sewer bricks conforming to IS : 4885 | each | 10
17 | brick masonry manhole
a) | Inside size 90x80 cm and 45 cm deep
b) | With Sewer bricks conforming to IS : 4885 | each | 24

## INT Do (hidden)
#REF!
DETAILS OF MEASUREMENTS
INTERIOR WORKS
Sl | DESCRIPTION | QTY | UNIT
1 | Storage Museum racks/ Library Racks | 20 | Nos.
2 | Providing chair as follows
a) | Executive Chair : Doctors (in charge) | 6 | no
b) | Visitor Chair : : Doctors (in charge) | 18 | no
c) | Staff Chair : for Working | 8 | no
d) | Waiting Lounge Chair : OPD (For 36 Patients) | 24 | no
3 | Doctors Main Table of size 1800W x 750D x 750H
| Trident-Senior Main table - 1800 X 750 X 750, | 6 | no
| Side Table - 1000 X 450 X 740 | 6 | no
4 | Working Staff : Study Table of size 1200mm x 600mm x 740mm | 8 | no

## Do Tank (hidden)
#REF!
Details of Measurements
Tank (UG & OHT)
Sl | DSR | description | nos |  | length | width | height | quantity | unit | remarks
1 | 2.6.1 | Earth work over areas
Columns
|  | tank |  | 1 | 7 | 4 | 1.5 | 42 | cum
|  | Total | [5 empty] | 42 | cum
2 | 2.25 | Back filling (Earth)
|  | Total Earth Work | [5 empty] | 42
|  | tank |  | -1 | 5 | 2 | 1.5 | -15 | cum
|  | Total | [5 empty] | 27 | cum
3 | 4.1.10 | for P.C.C. bed 1:5:10
|  | tank |  | 1 | 4.3 | 2.3 | 0.15 | 1.4835 | cum
4 | 5.33 | RCC work Summary
| 5.33.1 | RCC work up to plinth | [5 empty] | 9.76 | cum
| 5.33.1 | concrete work (up to plinth)
in concrete bed
|  | tank | 1 |  | 5 | 2 | 0.3 | 3 | cum
|  | R wall | 1 |  | 14 | 0.2 | 1.7 | 4.76 | cum
|  | Slab | 1 |  | 5 | 2 | 0.2 | 2 | cum
|  | total concrete work up to plinth | [5 empty] | 9.76 | cum
5 | 5.9 | Centering and shuttering
| 5.9.1 | suttering on concrete bed
|  | tank | 1 |  | 5 | 2 | 0.45 | 6.3 | sq.mt.
|  | Total | [5 empty] | 6.3 | sq. mt.
| 5.9.2 | walls
|  | R wall |  | 2 | 14 | 1.5 |  | 42 | sq. mt.
|  | Total | [5 empty] | 42 | sq. mt.
| 5.9.3 | for Slab
|  | b wall | 1 |  | 5 |  | 2 | 10 | sq.mt.
|  | Total | [5 empty] | 10 | sq.mt.
6 | 5.22.6 | Reinforc work up to plinth
|  | in bldgs. |  |  | 9.76 | 150 |  | 1464 | kg
|  | Total reinforcement upto plinth |  |  | 9.76 |  |  | 1464 | kg
7 | 16.53 | Wall Tiles
|  | same as plaster |  | 1 | 14 |  |  | 14 | sq m
|  | Total | [5 empty] | 14 | sq m
8 |  | Water Proofing
|  | Horizontal |  | 1 | 5.6 | 2.6 |  | 14.56 | sq m
|  | Total | [5 empty] | 14.56 | sq m
9 |  | Water Proofing
|  | Vertical |  | 1 | 16.4 | 1.7 |  | 27.88 | sq m
|  | Total | [5 empty] | 27.88 | sq m

## Do Site (hidden)
#REF!
Details of Measurements
Site Development, Road & Horticulture Works
Sl | DSR | description | nos |  | length | width | height | quantity | unit
1 |  | Trenching in ordinary soil up to a depth of 60cm |  | 1 | 500 |  | 0.15 | 75 | cum
2 |  | Supplying and stacking of good earth |  | 1 | 1500 |  | 0.45 | 675 | cum
3 |  | Supplying and stacking sludge at site |  | 1 | 1500 |  | 0.05 | 75 | cum
4 |  | Rough dressing the trenched ground |  | 1 | 1500 |  | 0.1 | 150 | 100sq.m.
5 |  | Uprooting weeds from the trenched area |  | 1 | 1500 |  | 0.1 | 150 | 100sq.m.
6 |  | Fine dressing of the ground |  | 1 | 1500 |  | 0.1 | 150 | 100sq.m.
7 |  | Spreading of sludge, dump manure and / or good earth in required thickness |  | 1 | 1500 |  | 0.05 | 75 | Cum
8 |  | Mixing earth and sludge or manure |  | 1 | 1500 |  | 0.05 | 75 | cum
9 |  | Uprooting rank vegetation and weeds by digging the area to a depth of 60cm |  | 1 | 1500 |  | 0.1 | 150 | 100 Sqm
10 |  | Preparation of beds for hedging and shrubbery by excavating 60cm |  | 1 | 500 |  | 0.15 | 75 | cum
11 |  | Digging holes in ordinary soil and refilling the same
|  | Holes 90 cm dia, and 90 cm deep. |  | 1 | 100 |  |  | 100 | Each
12 |  | Providing and fixing M. S. tree guard 50 cm square in plan |  | 1 | 100 |  |  | 100 | Each
13 | 16.1 | Preperation of Surface for Road
|  | Road Area | [5 empty] | 715 | sqm
|  | Total Road work | [5 empty] | 715 | sqm
14 | 16.43 | Design mix CC M-30 in Roads |  |  | 715 |  | 0.15 | 107.25 | cum
15 | 16.69 | kerb stone of M-25 grade |  | 189 | 0.3 | 0.45 | 0.15 | 3.8272 | cum
16 | 16.78 | GSB
|  | 150 mm on Road Area |  |  | 715 |  | 0.15 | 107.25 | cum

## Do RWH (hidden)
#REF!
Details of Measurement for RWH system (2.5m dia x 4.0m)
1 | Excavation - 1.5m deep | Area | Depth
| for RCC WELL | 9.7327 | 1.5 | = | 14.599
| for De-silt chamber | 2.89 | 1.25 | = | 3.6125
| Total |  |  |  | 18.2115
| For 1 Pits |  |  | 1 | 18.2115
2 | Excavation - 1.5m to 3.0mdeep | Area | Depth
| for RCC WELL | 9.7327 | 1.5 | = | 14.599
| Total |  |  |  | 14.599
| For 1 Pits |  |  | 1 | 14.599
3 | Excavation - 3.0m to 4.5mdeep | Area | Depth
| for RCC WELL | 9.7327 | 1.5 | = | 14.599
| Total |  |  |  | 14.599
| For 1 Pits |  |  | 1 | 14.599
4 | Excavation - 4.5m to 6.0mdeep | Area | Depth
| for RCC WELL | 9.7327 | 1.5 | = | 14.599
| Total |  |  |  | 14.599
| For 1 Pits |  |  | 1 | 14.599
5 | C.C.1:5:10 | Area | Depth
| for RCC WELL | 5.8206 | 0.2 | = | 1.1641
| for De-silt chamber | 2.89 | 0.15 | = | 0.4335
| Total |  |  |  | 1.5976
| For 1 Pits |  |  | 1 | 1.5976
6 | R.C.C. for walls | Area | Depth
| for RCC WELL | 2.5969 | 4.1 | = | 10.6471
| Total |  |  |  | 10.6471
| For 1 Pits |  |  | 1 | 10.6471
7 | R.C.C. for slabs | Area | Depth
| for RCC WELL | 11.6431 | 0.15 | = | 1.7465
| for De-silt chamber | 2.89 | 0.15 | = | 0.4335
| Total |  |  |  | 2.18
| For 1 Pits |  |  | 1 | 2.18
| Total RCC |  |  |  | 12.8271
8 | Centring & shuttering, | Area | Depth
for walls
| for RCC WELL | 8.9547 | 4.1 | = | 36.7143
| Total |  |  |  | 36.7143
| For 1 Pits |  |  | 1 | 36.7143
for slab
| for RCC WELL | 6.3802 | 0 | = | 6.3802
| for De-silt chamber | 2.89 | 0 | = | 2.89
| Total |  |  |  | 9.2702
| For 1 Pits |  |  | 1 | 9.2702
9 | Plastering for RCC work | Area | Depth
for walls
| for RCC WELL | 25.5209 | 4.1 | = | 104.6357
| Total |  |  |  | 104.6357
for slab
| for RCC WELL | 6.3802 | 2 | = | 12.7604
| for De-silt chamber | 2.89 | 2 | = | 5.78
| Total |  |  |  | 227.8118
| For 1 Pits |  |  | 1 | 227.8118
10 | TMT bar @ 130 kg/Cum | 12.8271 | 130 |  | 1667.5229
|  |  |  | say | 1667.5229
| For 1 Pits |  |  | 1 | 1667.5229
11 | Brick work | Area | Depth
| for De-silt chamber | 0.7038 | 0.65 | = | 0.45747
| for De-silt chamber | 1.0557 | 0.45 | = | 0.47507
| Total |  |  |  | 0.93254
| For 1 Pits |  |  | 1 | 0.93254
12 | Cement Plastering for Brick work | Area | Depth
| for De-silt chamber | 3.06 | 1.1 | = | 3.366
| Total |  |  |  | 3.366
| For 1 Pits |  |  | 1 | 3.366
| Providing orange colour safety foot rest |  | 15 | 1 | 15
Providing and fixing in positiion pre-cast R.C.C. manhole cover and frame of required shape and approved quality
M D - 10
| Circular shape 500 mm internal diameter |  |  |  | 3
| Boring/drilling bore well |  |  |  | 3
| Supplying, assembling, lowering pvc medium |  | 15 | 1 | 15
200mm nominal size dia
Supplying, assembling, lowering and fixing unplasticized pvc medium well
| 200mm nominal size dia |  | 15 | 1 | 15
| Supplying, filling, spreading & leveling stone boulders of size range 5cm to 20cm, in recharge pit, in the required thikness, for all leads & lifts, all complete as per direction of Engineer-in-charge. | 1 | 8.9547 | 1.385 | 12.4023
| Supplying, filling, spreading & leveling gravel of size range 5mm to 10mm | 1 | 8.9547 | 1.385 | 12.4023
| Supplying, filling, spreading & leveling coarse sand | 1 | 8.9547 | 1.385 | 12.4023

## Do Bwa (hidden)
#REF!
Details of Measurements
Boundary Wall
|  | Boundry wall |  |  | 233 |  | 1.8
|  | No. of Columns in Bound Wall |  | 3.15 | 73.9683
|  | Exp. Joints in Bound Wall |  | 30 | 7.7667
|  | Total Columns in B Wall |  |  | 81.7349 | Say | 82
Sl | DSR | description | nos |  | length | width | height | quantity | unit | remarks
1 | 2.6.1 | Earth work over areas
Columns
|  | b wall column |  | 82 | 1.8 | 1.8 | 1.35 | 358.668 | cum
|  | Total | [5 empty] | 358.668 | cum
2 | 2.25 | Back filling (Earth)
Total Conc Work in Foundation
|  | b wall column |  | 82 | 1.2 | 1.2 | 0.4 | 47.232 | cum
|  |  |  | 82 | 0.3 | 0.3 | 1.1 | 8.118
|  | Total | [5 empty] | 55.35 | cum
|  | Total Earth Work Done | [5 empty] | 358.668 | cum
|  | Net Quantity Back Filling | [5 empty] | 303.318 | cum
3 | 4.1.10 | for P.C.C. bed 1:5:10
|  | Boundary Wall |  |  | 233 | 0.53 | 0.15 | 18.5235 | cum
Summary Beam Lengths
|  | Total Boundary Wall | [5 empty] | 233
|  | Total Beam Lengths | [5 empty] | 233 | mt.
4 | 5.33 | RCC work Summary
| 5.33.1 | RCC work up to plinth | [5 empty] | 57.159 | cum
| 5.33.2 | RCC work above plinth | [5 empty] | 15.5434 | cum
| 5.33.1 | concrete work (up to plinth)
in concrete bed
|  | b wall | 82 |  | 1.2 | 1.2 | 0.3 | 35.424 | cum
|  | column up to plinth | 82 |  | 0.3 | 0.23 | 1 | 5.658 | cum
|  | plinth beam |  | 1 | 233 | 0.3 | 0.23 | 16.077 | cum
|  | total concrete work up to plinth | [5 empty] | 57.159 | cum
| 5.33.2 | concrete work ( above plinth)
column
|  | b wall | 82 |  | 0.3 | 0.23 | 1.8 | 10.1844 | cum
|  | total | [5 empty] | 10.1844 | cum
beam
|  | boundry wall (coping) |  |  | 233 | 0.23 | 0.1 | 5.359
|  | total RCC work above plinth | [5 empty] | 15.5434
5 | 5.9 | Centering and shuttering
| 5.9.1 | suttering on concrete bed
|  | b wall | 82 |  | 1.2 | 1.2 | 0.45 | 177.12 | sq.mt.
|  | Total | [5 empty] | 177.12 | sq. mt.
| 5.9.5 | shuttering for beam / Lintels
|  | b wall |  | 1 | 233 | 1.2 |  | 279.6 | sq. mt.
|  | Total | [5 empty] | 279.6 | sq. mt.
0.45+0.45+0.30
| 5.9.6 | for column
|  | b wall | 82 |  | 1.2 |  | 2.8 | 275.52 | sq.mt.
[5 empty] | (0.3+0.3)X2 |  | 1.0+1.6+1.5
|  | Total | [5 empty] | 275.52 | sq.mt.
6 | 5.22.6 | Reinforc work up to plinth
|  | in bldgs. |  |  | 57.159 | 130 |  | 7430.67 | kg
|  | Total reinforcement upto plinth |  |  | 57.159 |  |  | 7430.67 | kg
| 5.22A.6 | total reinforcement above plinth |  |  | 15.5434 | 130 |  | 2020.642 | Kg
7 | 6.4.2 | 230 mm thick brick work
|  | boundray wall |  | 1 | 233 | 0.23 | 1.8 | 96.462 | cum
|  | Total sqm Area of 230 mm Br Work |  |  | 96.462 | 0.23 | 419.4
|  | Total brick work (230 mm) after deduction | [5 empty] | 96.462 | cum.
8 | 13.1.2 | 12 mm cement plaster
|  | Internal Plaster |  | 1 | 233 |  | 1.8 | 419.4
|  | Total | [5 empty] | 419.4 | sq m
9 | 13.2.2 | 15 mm cement plaster | [5 empty] | 419.4 | sq m | same as above
10 | 13.44 | Acrylic Smooth exterior paint
|  | Boundary Wall |  | 2 | 233 |  | 1.8 | 838.8 | sq m
83.88
|  | Total | [5 empty] | 922.68 | sq m
11 | 10.25.2 | Steel work welded in built up sections
|  | Boundary Wall Columns |  | 8 | 82 |  |  | 656 | Kg
|  | Total | [5 empty] | 656 | Kg
12 | 16.53 | concertina coil fencing
|  | Boundary Wall Columns |  | 1 | 233 |  |  | 233 | met
|  | Total | [5 empty] | 233 | met

## Do RW (hidden)
#REF!
Details of Measurements
Retaining Wall
|  | R wall |  |  | 90 | met | 1.2
Sl | DSR | description | nos |  | length | width | height | quantity | unit | remarks
1 | 2.6.1 | Earth work over areas
|  | R wall |  | 1 | 1.2 | 90 | 1.35 | 145.8 | cum
|  | Total | [5 empty] | 145.8 | cum
2 | 2.25 | Back filling (Earth)
Total Conc Work in Foundation
|  | PCC | [5 empty] | 20.25 | cum
|  | RCC | [5 empty] | 74.25
|  | Total | [5 empty] | 94.5 | cum
|  | Total Earth Work Done | [5 empty] | 145.8 | cum
|  | Net Quantity Back Filling | [5 empty] | 51.3 | cum
3 | 4.1.10 | for P.C.C. bed 1:4:8
|  | R wall |  |  | 90 | 1.5 | 0.15 | 20.25 | cum
4 | 5.33 | RCC work Summary
| 5.33.1 | RCC work up to plinth | [5 empty] | 74.25 | cum
| 5.33.1 | concrete work (up to plinth)
in concrete bed
|  | R wall | 1 |  | 90 | 1.2 | 0.4 | 43.2 | cum
up to plinth
|  | R wall | 1 |  | 90 | 0.23 | 1.5 | 31.05 | cum
|  | total concrete work up to plinth | [5 empty] | 74.25 | cum
5 | 5.9 | Centering and shuttering
| 5.9.1 | Foundation | 2 |  | 90 |  | 0.55 | 99 | sq.mt.
|  | R wall | 2 |  | 90 |  | 1.5 | 270 | sq.mt.
6 | 5.22.6 | Reinforc work up to plinth
|  | in bldgs. |  |  | 74.25 | 100 |  | 7425 | kg
|  | Total reinforcement upto plinth |  |  | 74.25 |  |  | 7425 | kg