## ocp bdu chemical
OCP / BDU CHEMICALS - SUPPLY TO KANAGALA FACTORY,BELGAUM
Sl. No. | Item | Specification | Qty
1 | BPEC | BETA PYROLIDINO ETHYL CHLORIDE (PYRILLIDINO COMPOUND) ASSAY: DRY BASIS NLT 98% LOD: NMT 1%, COLOUR: WHITE TO OFF WHITE (HIGHLY HIGHGROWSCOPY) MODE OF PACKING: 25 KG INSIDE POLYTHENE BAG, OUTSIDE PLASTIC DRUM,MATERIAL SHOULD BE SUPPLIED WITH THE DETAILS OF BATCH NUMBER, MANUFACTURING DATE, EXPIRY DATE, CERTIFICATE OF ANALYSIS, MATERIAL SAFETY DATA SHEET (MSDS). | 850 KG
2 | DIETHYL ETHER (DRY)-ANHYDROUS | DIETHYL ETHER (DRY)-ANHYDROUS PEROXIDES: NEGATIVE FOR THE TEST SPECIFIC GRAVITY: 0.713 - 0.717 MIN. PURITY: 99.5 % BY G.C. B.P.: 35-36 DEG. C. (NLT 95% SHOULD BE COLLECTED BETWEEN 35-36 DEG. C. M.C. LESS THAN 0.04% PACKING: 200 LTRS G.I DRUM MATERIAL SHOULD BE SUPPLIED WITH THE DETAILS OF BATCH NUMBER, MANUFACTURING DATE, EXPIRY DATE, CERTIFICATE OF ANALYSIS, MATERIAL SAFETY DATA SHEET (MSDS). | 29000 KG
3 | DIETHYL ETHER – COMMERCIAL (COMM. ETHER) | DIETHYL ETHER – COMMERCIAL (COMM. ETHER) DESCRIPTION: CLEAR, COLOURLESS LIQUID, VOLATILE, VERY MOBILE, CHARACTERISTIC ODOUR AND HIGHLY FLAMMABLE. PEROXIDES: NEGATIVE FOR THE TEST WEIGHT PER ML: 0.713 - 0.717 GM AT 20 DEG. C. MOISTURE CONTENT: NMT 1.0% PACKING: 200 LTRS. DRUM GALVANISED (G.I. DRUM) MATERIAL SHOULD BE SUPPLIED WITH THE DETAILS OF BATCH NUMBER, MANUFACTURING DATE, EXPIRY DATE, CERTIFICATE OF ANALYSIS, MATERIAL SAFETY DATA SHEET (MSDS). | 24600 Ltrs.
4 | METHYL IODIDE | METHYL IODIDE DESCRIPTION: COLOURLESS TRASPARENT LIQUID TURNS BROWN ON EXPOSURE TO LIGHT, SPECIFIC GRAVITY: 2.27 TO 2.28 AT 20 DEGREE CENTEGRADE, MOISTURE CONTENT: NMT 0.05 %, ASSAY: NLT 98 %, MINIMUM PURITY: 98% BOILING POINT: 41 - 43 DEG. C. REFRACTIVE INDEX: 1.525 - 1.530 M.C. LESS THAN 0.04% PACKING: 2.5 LTR BOTTLE COVERED WITH BLACK POLYTHENE BAG OUTER BOTTLE PACKED WITH THERMOCOAL. MATERIAL SHOULD BE SUPPLIED WITH THE DETAILS OF BATCH NUMBER, MANUFACTURING DATE, EXPIRY DATE, CERTIFICATE OF ANALYSIS, MATERIAL SAFETY DATA SHEET (MSDS). | 2335 Ltrs.
5 | TETRAHYDROFURAN (THF) | TETRAHYDROFURAN (THF) DESCRIPTION: COLOURLESS LIQUID, HAVING A CHARACTERISTIC PUNGENT ODOUR, SOLUBILITY: MISCIBLE WITH WATER AND CHLOROFORM, FORMULA: C4 H8 O MOL.WT: 72.11 ASSAY BY G.C. (BY ARCLAMERMDIZTIC METHOD) NLT 99 % BOILING RANGE NLT 95% BETWEEN 65 - 67 DEG. C. WT. PER ML. 20 DEG.: 0.886 - 0.888 GM. REFRACTIVE INDEX: 1.406 - 1.408 WATER: NMT 0.015 % PACKING: 180 KG. G.I. DRUM MAXIMUM LIMIT OF IMPURITIES NON-VOLATILE MATTER: 0.002% ACIDITY (CH3 COOH): 0.001% COPPER (Cu): 0.0001% IRON (Fe): 0.0005% LEAD (Pb): 0.0001% MAKE: BASF ORIGINAL IMPORTED MATERIAL MATERIAL SHOULD BE SUPPLIED WITH DETAILS OF BATCH NO., MANUFACTURING DATE, EXPIRY DATE, CERTIFICATE OF ANALYSIS, MSDS. | 18400 Ltrs.
6 | DIETHYL ETHER | DIETHYL ETHER – COMMERCIAL (COMM. ETHER) DESCRIPTION: CLEAR, COLOURLESS LIQUID, VOLATILE, VERY MOBILE, CHARACTERISTIC ODOUR AND HIGHLY FLAMMABLE. PEROXIDES: NEGATIVE FOR THE TEST WEIGHT PER ML: 0.713 - 0.717 GM AT 20 DEG. C. MOISTURE CONTENT: NMT 1.0% PACKING: 200 LTRS. DRUM GALVANISED (G.I. DRUM) MATERIAL SHOULD BE SUPPLIED WITH THE DETAILS OF BATCH NUMBER, MANUFACTURING DATE, EXPIRY DATE, CERTIFICATE OF ANALYSIS, MATERIAL SAFETY DATA SHEET (MSDS). | 24600
7 | DIMETHYL SULPHOXIDE | DIMETHYL SULPHOXIDE DESCRIPTION: ANHYDROUS COMMERCIAL - CLEAR COLOURLESS LIQUID, FORMULA: C2 H2 OS M.W.: 78.13 ANALYSIS: ASSAY (GC) - MIN.99% BOILING RANGE (95%) 189 - 191 DEG. C. WT. PER ML. AT 20 DEG.: 1.102 - 1.104 GM REFRACTIVE INDEX: 1.478 - 1.479 FREEZING POINT: 18 - 19 DEG. C. MOISTURE CONTENT: NMT 0.2 % PACKING: 210 KG. IMPORTED ORIGINAL SEALED HDPE PACKED DRUM MATERIAL SHOULD BE SUPPLIED WITH THE DETAILS OF BATCH NUMBER, MANUFACTURING DATE, EXPIRY DATE, CERTIFICATE OF ANALYSIS, MATERIAL SAFETY DATA SHEET (MSDS). | 13200
8 | STANNIC CHLORIDE | STANNIC CHLORIDE DESCRIPTION: PURISS ANHYDROUS APPEARANCE: CLEAR, COLOURLESS TO VERY PALE YELLOW FUMING LIQUID. FORMULA: Sn Cl4 M.W.: 260.50 ANALYSIS: ASSAY - MIN 98% WEIGHT PER ML. AT 20 DEG. C.: ABOUT 2.25 GMS. MAKE IN CASE OF IMPORTED: ACROSS / ELUKA/ ALBRIGE / TH. GOLDSCHMIDT AD. PACKING: 25 KG. DRUM. MAXIMUM LIMIT OF IMPURITIES: NITRATE (No3): 0.004% SULPHATE: 0.01% MATERIAL SHOULD BE SUPPLIED WITH THE DETAILS OF BATCH NUMBER, MANUFACTURING DATE, EXPIRY DATE, CERTIFICATE OF ANALYSIS, MATERIAL SAFETY DATA SHEET (MSDS). | 3225 Ltrs.
9 | FFT | 5 mm 60 mg Tablets Batch size 1071000 coated inspected tablets Tablet Specification Label Claim Each brown film coated tablet contains: Ferrous Fumarate I.P. 60 mg (Equivalent to Ferrous Iron 19.5mg). (Aqueous coating) Colour: - Lake of sunset yellow, lake of Ponceau 4R & lake of brilliant blue. Description Round, Brown, Biconvex tablets Average weight 85 mg ± 4mg (working limit) (85 ± 7.5% as per I.P.) Weight of 20 tablets 1.62 gm to1.780 gm. Diameter: 5 ± 0.2 mm Thickness 2.8 to 3.2 mm Hardness NLT 1 kg/cm² Friability: NMT 1.0 % Disintegration NMT 60 min Dissolution ---------------- Assay 90 to 105% Shelf life 3.5 yrs at the time of landing at KFB Packing mode 1) Tablet should be packed in food grade double poly liner in 7-ply corr. Box. 2) Used pouches and boxes should not be used for packing (Virgin pouches and boxes only to be used. 3) 15 kg tablets should be packed in one box with proper label containing batch details and weight. 4) Completed BMR shall be accompanied with the material at the time of dispatch. | 535,500,000 Tabs
10 | IPA | Isopropyl Alcohol I.P. Grade Complying I.P. Tests Including Benzene & Related Substances Tests | 17760 Kg.
11 | Lactose Monohydrate | LACTOSE MONOHYDRATE I.P | 55000 Kg.
12 | PVPK | POLYVINYL PYRROLIDONE K-30 I.P. (PVPK-30) | 3900 Kg.